## Sheet1
Optional: Network Connection
'Smart-ready' Charger Type |  | Price (excl GST) | Total installation cost (including delivery) (excl GST) | Single or dual output (able to charge one or two vehicles at once) eg 1/2 | Charger description: brand / type / charge rate | Hardware warranty period | With data cable connection | OR | With Wifi connection | OR | With Modem | Comments
Alternating Current (A/C) Charger | Wall-mounted - single phase ~7kW
Wall-mounted - three phase ~22kW
Free-standing - single phase ~7kW
Free-standing - three phase ~22kW
Tethered cable/s - Type 2 (unless specified otherwise)
Direct Current (D/C 'Fast' Charger) | Wall-mounted - ~20kW - 50kW
Free-standing - ~50kW
Tethered cables - CCS and CHAdeMo
Optional: Secure interface to prevent unauthorised use Please comment on interface type / description
Optional: Annual maintenance / monitoring / software / other costs
Optional: Infrastructure upgrades to facilitate future additions
Optional: Provision for after-hours works to avoid power shut-down disruption
Total up-front cost:
Notes:
1 | Quotation/s - including a site assessment - must be sought to assess electrical infrastructure and capacity.
2 | For leased accommodation, the Building Owner / Property Manager may wish to entirely fund or partially support the EV charger project. The Government Property Office should lead these discussions.
3 | In shared tenancies - energy consumption monitoring may be necessary (ie. 'user pays'). A separate power meter is one option (at ~$1,000), though smart chargers can monitor power use and enable a chargeback arrangement (where costs are material)
4 | Charging operation to be 'plug and play' unless a secure interface is required
5 | All chargers to be 'smart-enabled' ie. able to transmit usage data via OCPP protocol, able to accommodate load management interface, timers to enable off-peak tariffs
6 | Confirm smart-charger data is hosted in Australia under Australian privacy laws
Confirm charger type is suitable for the application (ie. exposed to the elements / potential vandalism)
Reimbursement for infrastructure costs
In order to access infrastructure reimbursement funding made available through the WA Electric Vehicle Strategy, the Department of Finance will require the following information (early engagement is recommended):
1 | Location of charger (building / address / level / suburb)
2 | Type of charger (charge rate / mounting and confirmation of smart-charging capability) | [7 empty] | Enquiries:
3 | Accessible by other agencies / the public (Yes / No) | [8 empty] | Steve Page
4 | Registration of internal combustion vehicle/s to be replaced by EV/s (eg. 1QBC123) | [8 empty] | State Fleet WA
5 | Copy of contractors invoice for hardware and installation | [8 empty] | (08) 6551 1448
| Requests for reimbursement should be sent to: | State.Fleet@Finance.wa.gov.au | [7 empty] | steve.page@finance.wa.gov.au