## Organic Loadings
Organic Loading Calculations
Location : | Brewery
Design Wastewater Flow |  | L/day
Design Wastewater Flow | Q | kl/month | 0
Concentration BOD (mg/L) | C | BOD5 (mg/L)
Critical loading rate BOD | Lx | (kg/ha/month) | 1500
Irrigation area | A | m^2 | 0
Key
Input required
Calculations
Output value required for management purposes
Organic loading calculations are based on the organic loading rate methodology outlined in Section 4.5 of the NSW EPA Guidelines entitled: Use of Effleunt by Irrigation (NSW EPA, 2003)