## Cover
2027 Future Energy System Outlook (FESO)
Draft Inputs and Assumptions Workbook
Confidential version
Document Version: | v2
Last Updated: | 18/09/2026
Region: | SWIS
Modelling horizon: | 2027-2050

## Summary
ASSUMPTIONS WORKBOOK SUMMARY
This workbook contains all key assumptions and input data for the draft Future Energy System Outlook modelling studies. It is a compilation of data from a number of sources, listed below. All values in this workbook are 1 June 2026 real dollars except were explicitly noted otherwise. All dates refer to the start of the relevant Capacity Year unless otherwise stated. Year 1 = October 2026
Workbook Structure
Section | Sheet | Description | Source
Scenarios | Scenarios | A description of the scenarios including a high level summary of drivers | EPWA
Demand | Demand summary | An overview of demand scenarios and their components | n/a
| Economic factors | Economic and population growth forecasts | WA Tomorrow // economic forecast
| Operational | Peak, minimum and consumption forecasts | Modelled output
| Underlying | Peak, minimum and consumption forecasts | Modelled output
| Large loads | Existing and new large loads | Working Group / industry input
| Large load decarbonisation | Decarbonisation of existing industrial and commercial large consumers of fuel | EPWA
| Rooftop PV | Rooftop PV uptake | Modelled output by Energeia
| BTM storage | Behind the meter storage uptake | Modelled output by Energeia
| Demand response | Virtual power plants / controllable consumer energy resources and demand side programme (DSP) | DSP: AEMO 2026 WEM ESOO
| EVs | Electric Vehicle uptake | Modelled output by Energeia
| Efficiency | Energy efficiency forecasts | Energia (confirm Luke)
Technical parameters | Existing and committed | Existing, committed, future generator and storage parameters | Working Group / industry input / TSP 2025
Fuel | Gas availability | Increase in DBGNP capacity as a result of electrification | EPWA
| Fuel prices | Fuel prices for various technologies | Rystad/Energy Quest / Appproach
New entrant | New entrant capex | Capital costs for new entrant technologies modelled | CSIRO GenCost 2025-2026 final
| New entrant parameters | Parameters for new entrant technologies modelled | AEMO 2026 ISP inputs and assumptions workbook
| Regional cost multiplier | Cost of operating in more remote regions | EPWA
| Build constraints | Build limits per zone and technology, lead times (available from), capacity factors | EPWA
| Connection costs | Cost of connecting new entrant technologies by size bracket | Western Power - tbc
Network | Network topology | A description of the network zones used in the modelling | Western Power - tbc
Financial assumptions | Finance | Discount rate used for modelling, inflation assumption | Inflation
| Policy cost inputs | Carbon costs used for sensitivity analysis and Value of customer reliability | VCR

## Scenarios
Back to summary
Summary of scenarios
Summary description of scenarios for the Draft 2027 FESO
Overview of scenarios
Assumption | Constrained | Expected | Rapid change
Scenario
Description | Constrained assumes weaker economic conditions and softer climate ambition, resulting in slower population growth and limited new industry development | Expected reflects current policies and trends with some alignment to the WEM ESOO 2026 for at least 5 years | Rapid Change is driven by faster decarbonisation, strong economic growth and high commodity demand, accelerating economic, population and industrial growth
Category
IEA World Energy Outlook scenario alignment
Economic growth, and demographic changes
Decarbonisation policy and electrification in the SWIS
New industries (data centres, green iron or hydrogen)
Industrial load flexibility
Distributed Energy Resources (DER)
Coordinated DER
Energy efficiency
Natural gas cost and supply*
Supply chain constraints

## Demand parameters
Back to summary
Demand core parameters
Scenario descriptions and parameters for distribution core modelling (households and small business) Source: Energeia
Demand forecast parameters for distribution core modelling
Setting | Constrained | Central | Rapid Change
Description | A lower-growth scenario characterised by weaker economic and population growth, slower electrification and CER adoption, and more constrained infrastructure development. Cost-of-living, technology and supply-chain pressures limit customer investment, while VPP participation and coordinated CER operation develop later and at a lower level than under the Expected and Rapid Change scenarios. DSO-controlled VPP operation does not occur. | The central scenario, representing the expected progression of economic and population growth, electrification, CER adoption and enabling infrastructure under anticipated market and policy conditions. VPP participation develops progressively, with coordinated CER becoming an increasingly viable resource for customers and the distribution system. DSO-controlled VPP operation does not occur. | A higher-growth scenario characterised by stronger economic and population growth, accelerated electrification, more favourable technology economics and faster CER adoption. VPP participation and coordinated CER operation develop earlier and at greater scale, supported by stronger incentives and earlier deployment of enabling infrastructure. DSO-controlled VPP operation does not occur.
Electric Vehicles | Price parity between internal combustion engines and electric vehicles is achieved later due to a cost premium of 20% applied to electric vehicles relative to the central scenario. Charing infrastructure availability reaches 80% by 2042 with no additional policies driving uptake. Model availability continues to rapidly improve including in heavier vehicles with 90% of model types available by 2045. | Price parity in the Central scenario occurs from the start. Charing infrastructure avilability reaches 90% by 2037 with further policy responses to increas uptake implemented from 2045. Model availability continues to rapidly improve including in heavier vehicles with 90% of model types available by 2035. | Electric vehicles are discounted 20% relative to the central scenario improving the economic case to purchase electric vehicles. Charing infrastructure avilability reaches 95% by 2032 with further policy responses to increas uptake implemented from 2045. Model availability continues to rapidly improve including in heavier vehicles with 90% of model types available by 2030.
Solar PV and Storage | Value claimed through the Smallscale Renewable Energy Schem reduces to zero by 2030 and connection limits are raised to 30KVA. Storage subsidies continue for a shorter period of time. Dynamic operating envelopes commence from 2031 with a limit of 5kW. Customer propensity to invest is less and feed-in tariffs decline further. | Value claimed through the Smallscale Renewable Energy Schem reduces to zero by 2030 and connection limits are raised to 30KVA. Storage subsidies continue for a time and then decline. Dynamic operating envelopes commence from 2028 with a limit rising to 10KW by 2030 and 15kW by 2040. Customer propensity to invest follows current trends and feed-in tariffs remain as they are. | Value claimed through the Smallscale Renewable Energy Schem reduces to zero by 2030 and connection limits are raised to 30KVA. Storage subsidies continue for a longer period of time. Dynamic operating envelopes commence from 2026 with an export limit rising to 10KW by 2027 and 15kW by 2035. Customer propensity to invest is greater and feed-in tariffs increase a small amount.
Coordination | Coordination is not modelled in distribution forecasts, reference MISA methodology.
Appliances | Appliance and energy efficient appliance costs follow expected trends. | Appliance and energy efficient appliance costs follow expected trends with policy driving more rapid appliance electrification from 2045. | Appliance and energy efficient appliance costs are less costly than expected and with policy drives more rapid appliance electrification from 2040.
Population | WA Tomorrow Band A | WA Tomorrow Band C | WA Tomorrow Band E

## Economic factors
Back to summary
Economics factors
Economic growth assumptions used in the demand forecasts
Economic growth forecasts (%)
Source: EPWA analysis
Scenario | 2026 | 2027 | 2028 | 2029 | 2030 | 2031 | 2032 | 2033 | 2034 | 2035 | 2036 | 2037 | 2038 | 2039 | 2040 | 2041 | 2042 | 2043 | 2044 | 2045 | 2046 | 2047 | 2048 | 2049 | 2050
Constrained | 1.25% | 1.25% | 1.25% | 1.25% | 1.25% | 1.25% | 1.25% | 1.25% | 1.25% | 1.25% | 1.25% | 1.5% | 1.5% | 1.5% | 1.5% | 1.5% | 1.5% | 1.5% | 1.5% | 1.5% | 1.5% | 1.5% | 1.5% | 1.5% | 1.5%
Expected | 2% | 2% | 2% | 2% | 2% | 2% | 2% | 2% | 2% | 2% | 2% | 2% | 2% | 2% | 2% | 2% | 2% | 2% | 2% | 2% | 2% | 2% | 2% | 2% | 2%
Rapid change | 3% | 3% | 3% | 3% | 3% | 3% | 3% | 3% | 3% | 3% | 3% | 3% | 3% | 3% | 3% | 3% | 3% | 3% | 3% | 3% | 3% | 3% | 3% | 3% | 3%
Population growth forecasts (%)
Source: WA Tomorrow
Scenario | 2026 | 2027 | 2028 | 2029 | 2030 | 2031 | 2032 | 2033 | 2034 | 2035 | 2036 | 2037 | 2038 | 2039 | 2040 | 2041 | 2042 | 2043 | 2044 | 2045 | 2046 | 2047 | 2048 | 2049 | 2050
BAND A - Constrained | 100.5% | 100.8% | 100.7% | 100.7% | 100.7% | 100.6% | 100.5% | 100.5% | 100.5% | 100.5% | 100.4% | 100.3% | 100.5% | 100.5% | 100.5% | 100.5% | 100.5% | 100.5% | 100.5% | 100.5% | 100.5% | 100.5% | 100.5% | 100.5% | 100.5%
BAND C - Expected | 101.7% | 101.7% | 101.7% | 101.6% | 101.6% | 101.6% | 101.6% | 101.6% | 101.5% | 101.5% | 101.5% | 101.5% | 101.5% | 101.4% | 101.4% | 101.4% | 101.4% | 101.4% | 101.3% | 101.3% | 101.3% | 101.3% | 101.3% | 101.3% | 101.2%
BAND E - Rapid | 102.7% | 102.5% | 102.5% | 102.5% | 102.4% | 102.4% | 102.4% | 102.4% | 102.4% | 102.4% | 102.3% | 102.2% | 102.1% | 102.1% | 102% | 102% | 102% | 101.9% | 101.9% | 101.9% | 101.8% | 101.8% | 101.8% | 101.7% | 101.7%
Connection growth forecasts (number)
Source: Energeia
SCENARIO_NAME | 2026 | 2027 | 2028 | 2029 | 2030 | 2031 | 2032 | 2033 | 2034 | 2035 | 2036 | 2037 | 2038 | 2039 | 2040 | 2041 | 2042 | 2043 | 2044 | 2045 | 2046 | 2047 | 2048 | 2049 | 2050
FESO 2027.CONSTRAINED.4.NO_VPP_MLv2 | 1231435 | 1240428 | 1248401 | 1256351 | 1265222 | 1302208 | 1338575 | 1375228 | 1411672 | 1447337 | 1456493 | 1467211 | 1475847 | 1486587 | 1497900 | 1507336 | 1517389 | 1528297 | 1539266 | 1550712 | 1561101 | 1571619 | 1583331 | 1593778 | 1603430
FESO 2027.EXPECTED.4.NO_VPP_MLv2 | 1241867 | 1261700 | 1283220 | 1304460 | 1325497 | 1382269 | 1445926 | 1509041 | 1572588 | 1638944 | 1674728 | 1696782 | 1723365 | 1753997 | 1780624 | 1807810 | 1834457 | 1862512 | 1890927 | 1919939 | 1950201 | 1979545 | 2008347 | 2035424 | 2061219
FESO 2027.RAPID.4.NO_VPP_MLv2 | 1253841 | 1282688 | 1314850 | 1347096 | 1380493 | 1439438 | 1505263 | 1569063 | 1635456 | 1702107 | 1744697 | 1781220 | 1817402 | 1858461 | 1895259 | 1933030 | 1970619 | 2010485 | 2048517 | 2086611 | 2121896 | 2155670 | 2196491 | 2233572 | 2270817

## Operational
Back to summary
Operational demand assumptions
Yearly peak and minimum operational demand, total consumption per zone and scenario
Peak operational demand (MW)
Source: Energeia
SCENARIO_NAME | NODE | 2026 | 2027 | 2028 | 2029 | 2030 | 2031 | 2032 | 2033 | 2034 | 2035 | 2036 | 2037 | 2038 | 2039 | 2040 | 2041 | 2042 | 2043 | 2044 | 2045 | 2046 | 2047 | 2048 | 2049 | 2050
FESO 2027.CONSTRAINED.4.NO_VPP_MLv2 | CD | 196.24 | 198.73 | 202.38 | 204.28 | 205.82 | 221.71 | 228.18 | 240.82 | 252.25 | 264.38 | 267.55 | 267.32 | 270.43 | 273.5 | 279.94 | 275.69 | 273.98 | 274.28 | 256.27 | 250.26 | 258.44 | 263.68 | 259.02 | 265.02 | 265.06
FESO 2027.CONSTRAINED.4.NO_VPP_MLv2 | CM | 44.27 | 44.84 | 45.46 | 45.9 | 46.87 | 47.95 | 48.92 | 50.24 | 51.59 | 52.23 | 52.89 | 52.79 | 52.95 | 53.47 | 54.01 | 54.78 | 55.63 | 56.52 | 58 | 57.74 | 59.61 | 61.86 | 63.56 | 65.4 | 67.27
FESO 2027.CONSTRAINED.4.NO_VPP_MLv2 | EG | 184.39 | 186.75 | 187.24 | 190.04 | 191.93 | 196.15 | 200.89 | 204.58 | 208.26 | 208.52 | 211.72 | 210.81 | 215.18 | 215.75 | 218.75 | 223.25 | 226.02 | 229.94 | 234.79 | 228.63 | 236.01 | 241.96 | 251.59 | 261.78 | 272.13
FESO 2027.CONSTRAINED.4.NO_VPP_MLv2 | GL | 228.72 | 265.83 | 268.54 | 270.03 | 267.88 | 272.19 | 275.34 | 281.96 | 284.39 | 287.58 | 288.4 | 338.98 | 340.48 | 341.58 | 344.29 | 347.01 | 347.09 | 346.62 | 337.71 | 335.12 | 343.95 | 348.52 | 348.87 | 355.68 | 357.91
FESO 2027.CONSTRAINED.4.NO_VPP_MLv2 | GS | 63.34 | 63.41 | 64.57 | 65.39 | 67.06 | 70.38 | 74.23 | 80.37 | 84.75 | 88.37 | 91.08 | 90.85 | 92.43 | 92.53 | 103.45 | 114.99 | 126.57 | 136.57 | 147.79 | 144.3 | 147.29 | 149.06 | 149.62 | 151.91 | 152.75
FESO 2027.CONSTRAINED.4.NO_VPP_MLv2 | KD | 18.58 | 18.87 | 18.99 | 19.16 | 18.74 | 19.25 | 19.77 | 20.34 | 21.02 | 21.06 | 21.22 | 20.72 | 20.61 | 20.91 | 21.34 | 21.88 | 22.32 | 22.87 | 23.53 | 22.61 | 23.31 | 23.96 | 24.78 | 26.04 | 27.24
FESO 2027.CONSTRAINED.4.NO_VPP_MLv2 | KM | 397.5 | 399.34 | 405.33 | 409.8 | 419.56 | 431.1 | 420.36 | 435.33 | 449.58 | 458.86 | 469.44 | 473.38 | 485.61 | 494.18 | 498.73 | 511.09 | 513.86 | 522.07 | 527.59 | 538.01 | 556.28 | 569.4 | 580.58 | 596.16 | 609.68
FESO 2027.CONSTRAINED.4.NO_VPP_MLv2 | KW | 127.26 | 129.39 | 158.16 | 160.6 | 162.61 | 166.3 | 170.29 | 176.14 | 181.47 | 328.97 | 320.22 | 316.86 | 316.65 | 321.71 | 323.22 | 326.33 | 336.03 | 341.1 | 333.12 | 342.14 | 357.68 | 370.25 | 382.94 | 387.01 | 392.55
FESO 2027.CONSTRAINED.4.NO_VPP_MLv2 | MC | 503.99 | 503.13 | 511.55 | 511.9 | 519.62 | 530.13 | 546.55 | 564.64 | 578.92 | 595.67 | 601.1 | 606.2 | 609.49 | 606.64 | 605.24 | 600.92 | 598.18 | 602.51 | 599.02 | 589.45 | 591.05 | 597.87 | 599.32 | 604.1 | 602.71
FESO 2027.CONSTRAINED.4.NO_VPP_MLv2 | MD | 26.21 | 26.54 | 26.91 | 27.17 | 26.95 | 27.7 | 28.63 | 29.87 | 31.17 | 32.16 | 32.44 | 31.4 | 31.21 | 31.53 | 32.21 | 32.83 | 33.35 | 33.87 | 34.24 | 31.81 | 32.4 | 33.57 | 34.66 | 35.68 | 37.19
FESO 2027.CONSTRAINED.4.NO_VPP_MLv2 | MN | 777.15 | 776.83 | 786.76 | 794.25 | 802.62 | 825.36 | 847.2 | 874.71 | 899.38 | 915.56 | 926.94 | 938.1 | 939.91 | 928.78 | 934.94 | 902.97 | 876.66 | 870.02 | 869.22 | 854.35 | 863.5 | 870.53 | 853.11 | 860.95 | 849.92
FESO 2027.CONSTRAINED.4.NO_VPP_MLv2 | MR | 293.77 | 294.72 | 298.95 | 303.41 | 307.33 | 325.97 | 332.01 | 350.98 | 369.27 | 387.99 | 372.66 | 369.3 | 377.41 | 383.83 | 393.35 | 387.74 | 398.75 | 403.2 | 379.93 | 377.02 | 386.24 | 393.23 | 401.1 | 405.21 | 416.41
FESO 2027.CONSTRAINED.4.NO_VPP_MLv2 | MS | 824.48 | 831.88 | 844.23 | 851.16 | 853.48 | 877.96 | 897.47 | 927.56 | 952.1 | 981.03 | 973.1 | 970.64 | 976.77 | 983.16 | 1031.57 | 1061.22 | 1095.95 | 1126.69 | 1121.86 | 1110.28 | 1142.87 | 1163.36 | 1173.71 | 1198.33 | 1218.86
FESO 2027.CONSTRAINED.4.NO_VPP_MLv2 | MU | 229.68 | 230.52 | 234.64 | 237.23 | 240.68 | 243.19 | 244.59 | 248.45 | 251.35 | 253.86 | 256.57 | 259.34 | 311.85 | 379.62 | 406.34 | 438.47 | 466.19 | 495.96 | 504.43 | 508.18 | 518.94 | 526.95 | 533.45 | 546.39 | 553.04
FESO 2027.CONSTRAINED.4.NO_VPP_MLv2 | MW | 7.37 | 7.44 | 7.89 | 8.01 | 8.13 | 8.65 | 9.07 | 9.7 | 10.4 | 10.99 | 10.84 | 9.93 | 10.07 | 10.28 | 10.44 | 10.74 | 11.14 | 10.86 | 10.81 | 10.2 | 10.2 | 10.48 | 10.71 | 11.15 | 11.47
FESO 2027.CONSTRAINED.4.NO_VPP_MLv2 | NB | 364.13 | 380.2 | 389.11 | 394.78 | 404.58 | 439.48 | 470.97 | 496.3 | 533.41 | 556.13 | 564.91 | 572.06 | 574.35 | 613.33 | 623.37 | 616.43 | 611.67 | 608.35 | 615.89 | 612.43 | 618.28 | 631.83 | 623.42 | 635.42 | 638.6
FESO 2027.CONSTRAINED.4.NO_VPP_MLv2 | NC | 85.36 | 173.24 | 200.26 | 213.27 | 218.2 | 241.71 | 242.96 | 247.35 | 254.11 | 258.52 | 257.65 | 241.59 | 241.45 | 242.77 | 244.3 | 246.61 | 249.59 | 245.54 | 245.89 | 239.88 | 241.44 | 243.34 | 247.01 | 250.58 | 253.39
FESO 2027.CONSTRAINED.4.NO_VPP_MLv2 | NG | 15.82 | 16.12 | 16.49 | 16.73 | 16.25 | 17.03 | 17.99 | 19.28 | 20.43 | 21.01 | 20.81 | 19.56 | 19.37 | 19.85 | 20 | 20.46 | 20.78 | 20.8 | 21.09 | 19.63 | 19.79 | 20.32 | 21.15 | 21.88 | 22.44
FESO 2027.CONSTRAINED.4.NO_VPP_MLv2 | NO | 48.28 | 49.04 | 50.21 | 50.91 | 50.03 | 52.3 | 54.76 | 58.58 | 62.16 | 64.55 | 64.68 | 59.5 | 58.44 | 59.02 | 60.83 | 62.53 | 63.22 | 63.96 | 65.02 | 56.76 | 57.95 | 60.11 | 61.67 | 64.07 | 65.84
FESO 2027.CONSTRAINED.4.NO_VPP_MLv2 | PL | 247.53 | 250.87 | 252.98 | 256.52 | 256.72 | 269.88 | 281.79 | 294.9 | 308.29 | 323.52 | 293.72 | 290.28 | 295.16 | 299.35 | 313.44 | 315.37 | 322.28 | 324.48 | 314.28 | 318.26 | 322.56 | 329.93 | 336.2 | 346.58 | 356.46
FESO 2027.CONSTRAINED.4.NO_VPP_MLv2 | SE | 21.07 | 21.4 | 21.69 | 21.77 | 21.77 | 22.61 | 23.65 | 25.29 | 26.4 | 27.48 | 27.68 | 26.82 | 26.56 | 27.11 | 27.54 | 28.11 | 28.67 | 29.32 | 30.04 | 28.33 | 28.71 | 29.56 | 30.62 | 31.73 | 32.39
FESO 2027.CONSTRAINED.4.NO_VPP_MLv2 | TBC | 424.48 | 431.22 | 468.55 | 472.54 | 478.64 | 488.16 | 498 | 508.11 | 515.77 | 520.45 | 530.05 | 538.14 | 580.8 | 626.29 | 676.98 | 691.11 | 703.21 | 710.54 | 720.51 | 729.28 | 985.3 | 1008.43 | 1020.69 | 1037.81 | 1061.17
FESO 2027.CONSTRAINED.4.NO_VPP_MLv2 | TS | 138.15 | 126.93 | 126.42 | 127.67 | 127.09 | 127.69 | 128.2 | 129.1 | 129.52 | 129.99 | 130.02 | 131.9 | 134.24 | 136.39 | 137.23 | 139.92 | 144.02 | 148.19 | 151.76 | 154.89 | 162.17 | 170.23 | 175.94 | 182.28 | 188.73
FESO 2027.CONSTRAINED.4.NO_VPP_MLv2 | WL | 149.08 | 149.56 | 150.74 | 151.24 | 151.65 | 153.13 | 153.84 | 155.15 | 154.82 | 155.89 | 157.25 | 159.85 | 162.48 | 163.51 | 165.11 | 169.56 | 174.38 | 179.8 | 185.32 | 189.52 | 199.83 | 208.47 | 218.59 | 226.19 | 236.11
FESO 2027.EXPECTED.4.NO_VPP_MLv2 | CD | 196.45 | 198.87 | 203.64 | 211.98 | 213.11 | 231.41 | 238.09 | 254.75 | 269.86 | 283.1 | 281.14 | 282.43 | 294.17 | 298.78 | 300.98 | 288.59 | 296.46 | 292.79 | 270.2 | 268.03 | 277.11 | 288.49 | 285.49 | 298.81 | 297.08
FESO 2027.EXPECTED.4.NO_VPP_MLv2 | CM | 44.37 | 45.16 | 45.21 | 45.8 | 46.97 | 48.3 | 49.99 | 51.54 | 96.57 | 97.72 | 98.53 | 100.76 | 102.29 | 105.12 | 106.21 | 107.55 | 109.55 | 111.39 | 111.97 | 113.15 | 114.66 | 116.84 | 118.9 | 122.19 | 124.21
FESO 2027.EXPECTED.4.NO_VPP_MLv2 | EG | 185.33 | 187.4 | 188.11 | 191.35 | 195.11 | 199.78 | 205.67 | 211.13 | 216.39 | 220.44 | 227.06 | 260.1 | 302.29 | 338.35 | 381.4 | 388.78 | 436.06 | 526.09 | 659.06 | 824.83 | 956.73 | 1053.22 | 1106.6 | 1118.89 | 1129.22
FESO 2027.EXPECTED.4.NO_VPP_MLv2 | GL | 227.26 | 265.5 | 268.43 | 272.92 | 272.58 | 333.5 | 333.78 | 340.89 | 346.54 | 352.62 | 354.3 | 354.22 | 363.66 | 370.85 | 375.8 | 378.05 | 379.4 | 388.5 | 385.34 | 384.64 | 389.11 | 404.92 | 403.98 | 411.28 | 413.53
FESO 2027.EXPECTED.4.NO_VPP_MLv2 | GS | 64.42 | 65.23 | 66.92 | 67.95 | 69.85 | 75.76 | 78.69 | 83.89 | 85.8 | 99.58 | 113.14 | 122.18 | 133.86 | 144.71 | 144.98 | 146.35 | 140.98 | 137.61 | 141.36 | 140.83 | 145.97 | 150.27 | 151.21 | 146.58 | 148
FESO 2027.EXPECTED.4.NO_VPP_MLv2 | KD | 18.64 | 18.85 | 19.05 | 18.91 | 29.27 | 40.21 | 51.56 | 52.35 | 52.55 | 53.2 | 53.39 | 53.29 | 54.39 | 54.69 | 55.84 | 56.49 | 57.27 | 58.07 | 58.59 | 58.08 | 58.96 | 60.1 | 61.26 | 62.27 | 63.65
FESO 2027.EXPECTED.4.NO_VPP_MLv2 | KM | 401.07 | 403.92 | 413.7 | 418.7 | 429.72 | 443.01 | 489.03 | 540.86 | 582.66 | 615.45 | 677.54 | 680.74 | 695.82 | 693.64 | 751.87 | 807.31 | 805.28 | 812.1 | 893.03 | 1039.72 | 1194.79 | 1304.2 | 1365.37 | 1377.85 | 1400.78
FESO 2027.EXPECTED.4.NO_VPP_MLv2 | KW | 128.59 | 130.97 | 160.92 | 164.79 | 167.44 | 173.18 | 177.11 | 185.93 | 195.82 | 348.91 | 343.12 | 351.67 | 365.63 | 386.86 | 404.74 | 399.51 | 411.95 | 423.89 | 422.38 | 424.46 | 431.02 | 433.11 | 428.72 | 439.71 | 440.57
FESO 2027.EXPECTED.4.NO_VPP_MLv2 | MC | 505.5 | 514.22 | 506.47 | 511.3 | 519.86 | 535.59 | 555.01 | 575.44 | 587.57 | 608.76 | 628.81 | 632.72 | 629.31 | 641.67 | 651.2 | 638.71 | 649.16 | 636.18 | 633.36 | 633.63 | 616.22 | 622.77 | 610.7 | 636.57 | 638.97
FESO 2027.EXPECTED.4.NO_VPP_MLv2 | MD | 26.34 | 26.55 | 27.04 | 27.14 | 27.6 | 28.35 | 29.25 | 30.64 | 31.73 | 32.75 | 33.28 | 32.39 | 33.43 | 33.46 | 34.45 | 35.34 | 36.17 | 36.2 | 37.24 | 35.03 | 35.15 | 37.1 | 38.99 | 40.33 | 41.76
FESO 2027.EXPECTED.4.NO_VPP_MLv2 | MN | 780.06 | 793.71 | 797.19 | 809.2 | 817.26 | 842.46 | 871.03 | 908.28 | 935.49 | 940.83 | 962.67 | 976.27 | 938.07 | 958.17 | 986.89 | 935.25 | 901.39 | 902.81 | 893.89 | 889.32 | 881.65 | 919.54 | 944.44 | 979.58 | 956.35
FESO 2027.EXPECTED.4.NO_VPP_MLv2 | MR | 296 | 297.74 | 304.82 | 313.43 | 317.77 | 341.96 | 355.52 | 359.7 | 358.92 | 379.95 | 391.8 | 405.88 | 423.06 | 424.2 | 426.94 | 398.05 | 412.72 | 426.84 | 439.74 | 450.84 | 464.04 | 472.96 | 481.25 | 502.78 | 522.39
FESO 2027.EXPECTED.4.NO_VPP_MLv2 | MS | 826.77 | 838.15 | 851.2 | 871.38 | 914.43 | 1015.45 | 1096.37 | 1197.67 | 1343.33 | 1487.25 | 1561.93 | 1630.04 | 1710.91 | 1752.14 | 1766.38 | 1735.3 | 1835.04 | 1893.52 | 1911.68 | 1983.19 | 2026.76 | 2068.97 | 2060.71 | 2112.77 | 2107.17
FESO 2027.EXPECTED.4.NO_VPP_MLv2 | MU | 231.34 | 233.44 | 239.19 | 241.79 | 313.15 | 407.05 | 450.16 | 510.85 | 629.74 | 781.93 | 947.27 | 988.8 | 1031.87 | 1066.33 | 1066.05 | 1063.7 | 1064.89 | 1074.18 | 1082.75 | 1091.75 | 1106.09 | 1116.82 | 1124.67 | 1133.73 | 1147.66
FESO 2027.EXPECTED.4.NO_VPP_MLv2 | MW | 7.36 | 7.28 | 7.82 | 8.03 | 8.08 | 8.62 | 9.3 | 9.83 | 10.52 | 11.13 | 11.31 | 10.35 | 10.59 | 11.15 | 11 | 10.3 | 10.27 | 10.44 | 10.02 | 9 | 9.37 | 9.69 | 10.28 | 10.29 | 11.45
FESO 2027.EXPECTED.4.NO_VPP_MLv2 | NB | 365.27 | 389.68 | 388.26 | 395.85 | 405.5 | 440.68 | 479.76 | 508.09 | 532.02 | 607.7 | 620.77 | 627.21 | 605.31 | 626.98 | 650.73 | 632.54 | 639.89 | 681.19 | 691.79 | 686.15 | 672.45 | 708.1 | 731.01 | 747.6 | 759.03
FESO 2027.EXPECTED.4.NO_VPP_MLv2 | NC | 85.89 | 215.55 | 229.73 | 232.29 | 234.36 | 238.93 | 241.72 | 244.85 | 248.93 | 253.06 | 254.04 | 241.85 | 242.33 | 246.79 | 248.76 | 249.14 | 251.06 | 252.11 | 251.26 | 244.11 | 248.61 | 253.02 | 255.44 | 261.14 | 265.86
FESO 2027.EXPECTED.4.NO_VPP_MLv2 | NG | 15.93 | 16.15 | 16.67 | 16.7 | 17.02 | 17.78 | 18.61 | 19.63 | 20.69 | 21.62 | 21.28 | 19.61 | 20.1 | 20.55 | 21.3 | 22.19 | 22.56 | 22.89 | 23 | 20.88 | 21.84 | 22.76 | 23.36 | 24.41 | 25.26
FESO 2027.EXPECTED.4.NO_VPP_MLv2 | NO | 48.53 | 49.02 | 50.59 | 50.89 | 52.14 | 54.29 | 57.45 | 61.14 | 64.26 | 66.75 | 67.63 | 60.35 | 62.11 | 61.71 | 63.66 | 65.85 | 66.8 | 67.43 | 69.75 | 64.41 | 66.57 | 69.4 | 71.68 | 75.96 | 79.3
FESO 2027.EXPECTED.4.NO_VPP_MLv2 | PL | 249.25 | 253.06 | 256.59 | 264.19 | 265.93 | 282.45 | 294.07 | 298.42 | 302.31 | 320.3 | 326.95 | 333.45 | 343.85 | 347.37 | 359.16 | 341.16 | 360.74 | 377.51 | 383.95 | 393.86 | 404.28 | 415.59 | 421.19 | 427.29 | 441.28
FESO 2027.EXPECTED.4.NO_VPP_MLv2 | SE | 21.26 | 21.55 | 21.62 | 21.76 | 22.13 | 22.71 | 23.62 | 25.07 | 26.28 | 27.54 | 28.19 | 27.37 | 28.53 | 29.55 | 30.62 | 31.63 | 32.26 | 32.84 | 33.33 | 31.44 | 32.08 | 33.55 | 34.49 | 36.18 | 37.6
FESO 2027.EXPECTED.4.NO_VPP_MLv2 | TBC | 427 | 436.06 | 475.98 | 482.81 | 499.1 | 510.03 | 533.08 | 583.18 | 652.01 | 683.21 | 699.47 | 714.56 | 729.27 | 744.47 | 859.92 | 880.71 | 1136.13 | 1148.46 | 1164.52 | 1180.69 | 1207.48 | 1232.49 | 1251.52 | 1274.55 | 1301.72
FESO 2027.EXPECTED.4.NO_VPP_MLv2 | TS | 138.2 | 126.89 | 126.67 | 127.89 | 127.69 | 128.51 | 129.15 | 130.07 | 130.53 | 142.19 | 155.69 | 173.13 | 191.11 | 209.81 | 215.78 | 220.4 | 225.73 | 233.07 | 238.21 | 243.05 | 249.92 | 257.45 | 262.18 | 266.92 | 273.83
FESO 2027.EXPECTED.4.NO_VPP_MLv2 | WL | 149.23 | 149.84 | 151.21 | 151.74 | 152.44 | 154.09 | 154.94 | 156.4 | 156.11 | 157.32 | 161.49 | 171.11 | 180.67 | 188.74 | 197.22 | 204.23 | 211.57 | 219.97 | 228.71 | 235.62 | 245.08 | 252.61 | 261.94 | 268.09 | 276.9
FESO 2027.RAPID.4.NO_VPP_MLv2 | CD | 193.18 | 200.65 | 207.81 | 218.19 | 212.01 | 231.28 | 232.1 | 253.32 | 277.77 | 297.44 | 300.24 | 307.8 | 282.86 | 290.77 | 305.65 | 306.5 | 317.28 | 328.07 | 299.55 | 293.28 | 271 | 281.6 | 277.68 | 286.48 | 305.94
FESO 2027.RAPID.4.NO_VPP_MLv2 | CM | 44.36 | 45.23 | 46.09 | 46.74 | 153.59 | 155.11 | 158.02 | 160.42 | 164.56 | 167.73 | 169.7 | 170.79 | 173.23 | 174.22 | 176.01 | 177.51 | 180.62 | 181.74 | 184.16 | 185.58 | 187.4 | 189.04 | 188.12 | 190.34 | 193.13
FESO 2027.RAPID.4.NO_VPP_MLv2 | EG | 186.19 | 187.49 | 189.15 | 193.19 | 198.06 | 203.65 | 216.15 | 230.03 | 244.62 | 332.3 | 412.99 | 481.98 | 529.1 | 539.65 | 591.15 | 644.93 | 697.33 | 790.17 | 890.16 | 1037.42 | 1239.24 | 1396.48 | 1557.36 | 1719.18 | 1878.42
FESO 2027.RAPID.4.NO_VPP_MLv2 | GL | 228.19 | 321.56 | 322.6 | 327.28 | 322.75 | 331.75 | 335.88 | 349.94 | 365.83 | 394.06 | 400.9 | 411.16 | 403.12 | 401.93 | 412.96 | 418.13 | 428.39 | 437.75 | 426.85 | 427.87 | 425.69 | 442.54 | 451.08 | 457.43 | 470.58
FESO 2027.RAPID.4.NO_VPP_MLv2 | GS | 64.26 | 66.28 | 67.43 | 69.29 | 71.08 | 84.29 | 98.18 | 114.63 | 130.83 | 146.94 | 155.71 | 164.8 | 177.25 | 188.36 | 201.58 | 203.3 | 203.32 | 204.95 | 204.83 | 202.73 | 204.47 | 209.65 | 212.62 | 210.24 | 217.09
FESO 2027.RAPID.4.NO_VPP_MLv2 | KD | 49.68 | 50.45 | 50.54 | 50.66 | 50.81 | 51.27 | 52.77 | 53.85 | 55.59 | 57.25 | 58.16 | 57.74 | 58.58 | 59.13 | 59.46 | 60.42 | 61.53 | 62.73 | 63.27 | 63.81 | 64.33 | 65.1 | 66.3 | 66.4 | 67.81
FESO 2027.RAPID.4.NO_VPP_MLv2 | KM | 402.88 | 411.87 | 422.34 | 429.65 | 440.38 | 450.3 | 500.11 | 597.13 | 692.06 | 750.26 | 760.26 | 789.22 | 809.2 | 841.31 | 894.24 | 937.74 | 949.91 | 1040.47 | 1184.36 | 1381.46 | 1525.42 | 1634.01 | 1694.98 | 1712.13 | 1734.61
FESO 2027.RAPID.4.NO_VPP_MLv2 | KW | 128.66 | 132.67 | 163.57 | 174.56 | 175.95 | 185.79 | 206.88 | 232.25 | 255.72 | 399.75 | 403.2 | 407.05 | 426.19 | 434.89 | 442.04 | 440.49 | 451.51 | 457.89 | 455.34 | 449.71 | 458.43 | 461.6 | 478.37 | 485.38 | 488.1
FESO 2027.RAPID.4.NO_VPP_MLv2 | MC | 487.35 | 503.18 | 517.13 | 529.8 | 540.6 | 562.81 | 590.72 | 591.76 | 615.26 | 649.94 | 672.13 | 679.72 | 688.23 | 691.58 | 684.4 | 678.7 | 692.45 | 700.56 | 681.89 | 672.61 | 663.58 | 676.43 | 690.37 | 714.07 | 742.71
FESO 2027.RAPID.4.NO_VPP_MLv2 | MD | 26.37 | 26.18 | 26.7 | 27.19 | 27.79 | 28.65 | 29.97 | 31.18 | 33.57 | 35.57 | 37.13 | 35.55 | 36.98 | 36.46 | 36.98 | 38.6 | 40.38 | 41.97 | 43.38 | 42.24 | 43.66 | 44.6 | 45.52 | 46.4 | 47.8
FESO 2027.RAPID.4.NO_VPP_MLv2 | MN | 772.66 | 789.15 | 817.2 | 839.64 | 853.11 | 886.33 | 920.21 | 941.18 | 955.02 | 957.21 | 992.83 | 1001.48 | 1000.28 | 1025.85 | 1025.74 | 1018.98 | 1038 | 1055.83 | 1044.96 | 1070.39 | 1008.79 | 1002.92 | 1020.79 | 1068.35 | 1108.78
FESO 2027.RAPID.4.NO_VPP_MLv2 | MR | 297.06 | 302.23 | 311.32 | 327.94 | 322.55 | 345.73 | 369.8 | 397.73 | 423.72 | 469.34 | 458.76 | 441.7 | 464.7 | 483.43 | 498.68 | 494.6 | 519.47 | 532.9 | 548.04 | 556.21 | 557.7 | 569.61 | 588.13 | 624.91 | 641.96
FESO 2027.RAPID.4.NO_VPP_MLv2 | MS | 822.87 | 842.51 | 864.35 | 897.08 | 1044.36 | 1163.95 | 1309.77 | 1478.66 | 1639.46 | 1834.84 | 1907.38 | 1962.9 | 2058.74 | 2153.32 | 2222.3 | 2281.32 | 2365.69 | 2429.6 | 2436.87 | 2466.86 | 2529.42 | 2575.92 | 2635.22 | 2694.88 | 2707.85
FESO 2027.RAPID.4.NO_VPP_MLv2 | MU | 232.92 | 251.1 | 304.1 | 390.44 | 488.81 | 582.44 | 626 | 681.12 | 810.59 | 942.42 | 1071.3 | 1073.47 | 1078.36 | 1095.85 | 1106.55 | 1129.32 | 1133 | 1148.94 | 1169.5 | 1181.78 | 1202.58 | 1211.12 | 1218.63 | 1231.28 | 1243.01
FESO 2027.RAPID.4.NO_VPP_MLv2 | MW | 7.43 | 16.44 | 17.03 | 16.95 | 17.4 | 18.02 | 18.26 | 18.9 | 19.52 | 20.21 | 20.51 | 19.08 | 19.15 | 20.06 | 19.43 | 19.79 | 19.62 | 20.03 | 20.06 | 18.88 | 19.22 | 19.35 | 19.47 | 20.27 | 20.18
FESO 2027.RAPID.4.NO_VPP_MLv2 | NB | 357.25 | 388.09 | 405.83 | 485.71 | 499.88 | 543.28 | 581.67 | 591.76 | 602.73 | 619.09 | 645.97 | 682.73 | 695.94 | 721 | 731.26 | 735.77 | 755.57 | 760.02 | 775.69 | 802.29 | 718.63 | 720.51 | 733.45 | 779.68 | 808.89
FESO 2027.RAPID.4.NO_VPP_MLv2 | NC | 87.02 | 225.35 | 242.9 | 246.62 | 244.98 | 250.93 | 256.95 | 262.73 | 267.33 | 276.32 | 281.5 | 257.76 | 261.25 | 264.95 | 265.5 | 272.91 | 271.99 | 276.98 | 280.02 | 276.36 | 281.55 | 279.05 | 281.8 | 289.63 | 290.12
FESO 2027.RAPID.4.NO_VPP_MLv2 | NG | 15.78 | 15.71 | 16.12 | 16.44 | 16.88 | 17.74 | 19.03 | 19.39 | 20.44 | 21.83 | 22.76 | 20.38 | 21.3 | 21.96 | 21.75 | 22.66 | 24.14 | 24.76 | 25.49 | 23.45 | 24.77 | 25.57 | 26.28 | 27.41 | 28.28
FESO 2027.RAPID.4.NO_VPP_MLv2 | NO | 48.53 | 47.58 | 49.06 | 50.46 | 51.81 | 54.51 | 58.89 | 59.59 | 64.66 | 68.93 | 71.67 | 63.76 | 67.01 | 66.6 | 66.73 | 70.02 | 74.98 | 76.92 | 79.63 | 77.39 | 80.87 | 85.44 | 87.87 | 92.54 | 94.95
FESO 2027.RAPID.4.NO_VPP_MLv2 | PL | 248.61 | 254.94 | 260.65 | 271.79 | 266.3 | 276.28 | 294.06 | 320.46 | 335.1 | 370.37 | 330.88 | 334.01 | 354.28 | 362.7 | 368.25 | 387.52 | 402.68 | 410.78 | 419.48 | 424.13 | 441.09 | 454.7 | 460.4 | 486.4 | 490.96
FESO 2027.RAPID.4.NO_VPP_MLv2 | SE | 21.23 | 21.4 | 21.99 | 22.42 | 23.02 | 24.11 | 25.71 | 25.89 | 27.38 | 29.41 | 31.15 | 29.89 | 31.36 | 32.64 | 32.67 | 34.15 | 36.16 | 36.98 | 38.14 | 36.21 | 37.71 | 38.98 | 40.41 | 42.2 | 43.51
FESO 2027.RAPID.4.NO_VPP_MLv2 | TBC | 1009.61 | 1032.03 | 1102.08 | 1156.72 | 1363.47 | 1413.53 | 1515.09 | 1571.92 | 1658.28 | 1773.59 | 2082.44 | 2154.38 | 2233.42 | 2294.38 | 2500.6 | 2550.52 | 2645.46 | 2730.41 | 2831.78 | 2917.88 | 2991.14 | 3060.85 | 3105.51 | 3142.43 | 3212.17
FESO 2027.RAPID.4.NO_VPP_MLv2 | TS | 138.65 | 127.61 | 127.66 | 129.11 | 151.43 | 175.11 | 210.55 | 245.74 | 280.91 | 290.06 | 296.33 | 297.74 | 303.28 | 309.2 | 327.4 | 344.16 | 361.71 | 378.82 | 396.3 | 400.37 | 404.17 | 405.8 | 409.91 | 411.64 | 412.69
FESO 2027.RAPID.4.NO_VPP_MLv2 | WL | 149.56 | 150.5 | 152.22 | 153.03 | 154.12 | 156.67 | 169.18 | 182.53 | 197.45 | 213.86 | 221.29 | 230.91 | 240.34 | 248.04 | 255.56 | 262.13 | 269.38 | 277.69 | 286.3 | 292.67 | 302.22 | 307.06 | 314.13 | 314.57 | 318.14
Minimum operational demand (MW)
Source: Energeia
SCENARIO_NAME | NODE | 2026 | 2027 | 2028 | 2029 | 2030 | 2031 | 2032 | 2033 | 2034 | 2035 | 2036 | 2037 | 2038 | 2039 | 2040 | 2041 | 2042 | 2043 | 2044 | 2045 | 2046 | 2047 | 2048 | 2049 | 2050
FESO 2027.CONSTRAINED.4.NO_VPP_MLv2 | CD | -74.79 | -76.84 | -76.98 | -77.72 | -84.45 | -86.93 | -100.23 | -103.3 | -111.24 | -113.54 | -131.72 | -169.89 | -182.83 | -226.16 | -242.75 | -260.04 | -284.37 | -295.35 | -350.48 | -387.11 | -396.64 | -405.16 | -417.56 | -433.32 | -447.74
FESO 2027.CONSTRAINED.4.NO_VPP_MLv2 | CM | 11 | 9.49 | 9.56 | 9.56 | 8.68 | 8.4 | 8.15 | 7.7 | 7.63 | 5.21 | 4.27 | 0.02 | -0.63 | -3.72 | -6.09 | -8.46 | -10.66 | -12.9 | -15.55 | -22.1 | -23.17 | -23.8 | -26.1 | -27.7 | -29.73
FESO 2027.CONSTRAINED.4.NO_VPP_MLv2 | EG | 6.89 | 7.41 | 7.73 | 8.2 | 3.94 | 5.05 | 6.26 | 6.51 | 7.4 | -1.22 | -2.97 | -15.37 | -14.81 | -18.11 | -21 | -24.51 | -26.01 | -31.6 | -35.42 | -54.41 | -53.04 | -55.01 | -60.36 | -63.6 | -66.68
FESO 2027.CONSTRAINED.4.NO_VPP_MLv2 | GL | 0.73 | 29.89 | 29.41 | 27.69 | 22.66 | 20.41 | 14.18 | 11.21 | 6.64 | 2.98 | -10.9 | 26.91 | 20.26 | -13.24 | -22.7 | -33.27 | -50.96 | -55.59 | -79.15 | -102.82 | -105.69 | -109.45 | -122.27 | -128.97 | -134.67
FESO 2027.CONSTRAINED.4.NO_VPP_MLv2 | GS | 11.54 | 10.5 | 10.83 | 10.98 | 11.38 | 11.05 | 9.13 | 8.42 | 8.74 | 7.3 | 3.78 | 1.5 | -0.93 | -12.89 | -5.84 | -0.09 | 9.02 | 13.25 | 12.12 | 3.37 | -9.02 | -11.1 | -11.27 | -15.77 | -19.4
FESO 2027.CONSTRAINED.4.NO_VPP_MLv2 | KD | 1.39 | 1.46 | 1.53 | 1.58 | 0.76 | 0.79 | 0.83 | 0.85 | 0.77 | -1.16 | -1.51 | -4.73 | -5.39 | -6.21 | -6.97 | -8.35 | -9.2 | -10.1 | -11.89 | -17.75 | -17.85 | -18.99 | -20.34 | -21.52 | -22.51
FESO 2027.CONSTRAINED.4.NO_VPP_MLv2 | KM | 108.62 | 108.17 | 110.66 | 111.22 | 113.3 | 112.3 | 97.96 | 97.34 | 98.4 | 96.71 | 92.19 | 73.06 | 68.16 | 14.26 | -1.86 | -9.84 | -12.09 | -43.32 | -77 | -105.15 | -139.58 | -141.78 | -125.59 | -135.54 | -142.99
FESO 2027.CONSTRAINED.4.NO_VPP_MLv2 | KW | -3.36 | -3.12 | 12.51 | 12.44 | 13.02 | 12.23 | 5.86 | 5.48 | 0.69 | 62.51 | 53.65 | 42.86 | 36.51 | 34.46 | 29.71 | 3.56 | 4.45 | 1.96 | -8.62 | -28.03 | -27.36 | -25.48 | -22.09 | -19.13 | -23.69
FESO 2027.CONSTRAINED.4.NO_VPP_MLv2 | MC | 60.66 | 49.02 | 52.67 | 50.25 | 48.53 | 41.88 | 45.19 | 40.4 | 18.21 | 4.84 | -11.18 | -20.24 | -36.72 | -67.18 | -88 | -122.54 | -170.16 | -187.83 | -239.9 | -298.31 | -316.34 | -314.04 | -335.09 | -360.31 | -394.27
FESO 2027.CONSTRAINED.4.NO_VPP_MLv2 | MD | 3.01 | 3.09 | 3.18 | 3.26 | 3.42 | 3.49 | 3.53 | 3.11 | 3.04 | 0.91 | 0.14 | -5.4 | -6.59 | -7.53 | -8.58 | -10.29 | -11.08 | -12.13 | -14.1 | -22.94 | -22.84 | -24.47 | -26.22 | -27.83 | -28.84
FESO 2027.CONSTRAINED.4.NO_VPP_MLv2 | MN | -134.13 | -159.92 | -155.89 | -154.74 | -159.25 | -167.97 | -171.86 | -183.46 | -215.89 | -242.83 | -278.36 | -317.26 | -365.22 | -471.43 | -507.06 | -613.49 | -711.7 | -769.14 | -921.11 | -1048.93 | -1106.75 | -1110.51 | -1197.43 | -1256.73 | -1312.72
FESO 2027.CONSTRAINED.4.NO_VPP_MLv2 | MR | 21.83 | 21.48 | 19.85 | 19.24 | 17.3 | 13.2 | -3.7 | -3.46 | -13.21 | -17.3 | -35.26 | -55.17 | -68.1 | -80.13 | -98.04 | -164.77 | -167.04 | -179.02 | -219.06 | -278.63 | -294.89 | -311.03 | -307.82 | -310.84 | -318.74
FESO 2027.CONSTRAINED.4.NO_VPP_MLv2 | MS | -48.84 | -54.9 | -59.09 | -61.29 | -73.96 | -87.6 | -118.66 | -125.89 | -162.51 | -177.59 | -227.2 | -296.21 | -344.53 | -421.59 | -425.34 | -503.59 | -504.53 | -504.22 | -552.48 | -693.65 | -721.1 | -756.81 | -782.41 | -806.46 | -836.12
FESO 2027.CONSTRAINED.4.NO_VPP_MLv2 | MU | 8.11 | 7.51 | 7.8 | 7.6 | 7.79 | 6.74 | 4.56 | 3.16 | 3.24 | 1.85 | -0.55 | -3.12 | 9.77 | 35.59 | 57.65 | 79.63 | 102.57 | 122.3 | 116.79 | 112.09 | 104.32 | 103.61 | 104.74 | 100.97 | 99.44
FESO 2027.CONSTRAINED.4.NO_VPP_MLv2 | MW | -1.2 | -1.17 | -1.13 | -1.08 | -0.95 | -0.89 | -1.18 | -1.5 | -1.57 | -2.01 | -2.65 | -7.54 | -7.89 | -8.68 | -9.16 | -9.68 | -10.1 | -11.84 | -15.31 | -18.19 | -18.97 | -19.68 | -20.36 | -20.74 | -21.13
FESO 2027.CONSTRAINED.4.NO_VPP_MLv2 | NB | -48.01 | -9.28 | -7.58 | -6.62 | -6.96 | -4.32 | -4.19 | -12.25 | -15.26 | -28.19 | -46.22 | -59.47 | -85.3 | -110.82 | -131.51 | -207.12 | -272.71 | -314.96 | -426.32 | -500.17 | -542.95 | -557.62 | -641.27 | -682.15 | -714.59
FESO 2027.CONSTRAINED.4.NO_VPP_MLv2 | NC | -1.8 | 39.6 | 50.7 | 55.57 | 57.68 | 88.62 | 89.78 | 89.7 | 89.99 | 87.48 | 82.29 | 44.38 | 40.89 | 36.23 | 33.08 | 29.74 | 26.81 | 12.43 | -10.31 | -30.07 | -37.52 | -44.39 | -48.56 | -49.61 | -53.16
FESO 2027.CONSTRAINED.4.NO_VPP_MLv2 | NG | 0.26 | 0.33 | 0.42 | 0.48 | -0.88 | -0.88 | -0.88 | -0.86 | -0.96 | -4.4 | -5.13 | -11.59 | -12.64 | -13.43 | -14.99 | -16.61 | -17.51 | -19.43 | -21.77 | -32.54 | -33 | -34.35 | -36.67 | -38.08 | -39.62
FESO 2027.CONSTRAINED.4.NO_VPP_MLv2 | NO | -1.01 | -0.83 | -0.67 | -0.7 | -5.53 | -5.79 | -6.38 | -6.83 | -7.58 | -15.48 | -18.34 | -42.52 | -46.2 | -49.48 | -52.98 | -57.49 | -60.64 | -65.32 | -71.47 | -100.54 | -102.04 | -105.44 | -112.05 | -116.79 | -120.97
FESO 2027.CONSTRAINED.4.NO_VPP_MLv2 | PL | -11.05 | -10.75 | -12.56 | -12.92 | -15.75 | -20.15 | -38.97 | -41.78 | -52.63 | -55.85 | -88.35 | -109.63 | -124.77 | -138.76 | -162.05 | -223.41 | -229.34 | -244.49 | -270.8 | -324.02 | -337.88 | -354.08 | -364.02 | -377.41 | -387.97
FESO 2027.CONSTRAINED.4.NO_VPP_MLv2 | SE | 2.5 | 2.56 | 2.6 | 2.4 | 0.19 | 0.1 | 0.06 | -0.53 | -1.37 | -5.64 | -6.75 | -13.97 | -15.45 | -16.88 | -19.19 | -22.09 | -23.3 | -25.26 | -27.89 | -42.01 | -42.3 | -44.61 | -47.78 | -50.1 | -52.35
FESO 2027.CONSTRAINED.4.NO_VPP_MLv2 | TBC | 17.36 | 17.48 | 49.08 | 49.14 | 50.39 | 51.61 | 52.83 | 53.9 | 55.11 | 55.2 | 55.26 | 55.42 | 85.48 | 102.41 | 126.5 | 127.52 | 129.24 | 130.39 | 131.46 | 132.36 | 250.99 | 251.81 | 255.48 | 257.12 | 258.98
FESO 2027.CONSTRAINED.4.NO_VPP_MLv2 | TS | 31.94 | 27.67 | 27.78 | 27.86 | 27.92 | 28.29 | 28.52 | 28.81 | 29.04 | 29.34 | 29.17 | 28.42 | 28.17 | 28.06 | 28.04 | 28.04 | 28.38 | 27.69 | 27.58 | 26.55 | 27.15 | 27.9 | 28.79 | 29.89 | 31.12
FESO 2027.CONSTRAINED.4.NO_VPP_MLv2 | WL | 7.83 | 7.91 | 7.95 | 8.01 | 8.04 | 8.03 | 8.02 | 7.98 | 8.05 | 8.03 | 8.09 | 7.87 | 7.9 | 7.57 | 7.34 | 7.5 | 7.62 | 7.49 | 7.46 | 7.29 | 7.3 | 7.63 | 8.11 | 8.41 | 8.75
FESO 2027.EXPECTED.4.NO_VPP_MLv2 | CD | -83.91 | -91.38 | -96.15 | -102.01 | -109.53 | -111.34 | -151.45 | -163.71 | -182.35 | -204.98 | -243.8 | -295.27 | -324.45 | -428.13 | -438.36 | -470.53 | -491.29 | -524.75 | -665.02 | -706.25 | -736.14 | -756.02 | -767.72 | -801.59 | -808.11
FESO 2027.EXPECTED.4.NO_VPP_MLv2 | CM | 10.01 | 9.25 | 7.79 | 6.58 | 6.04 | 5.48 | 4.86 | 3.52 | 36.07 | 35.03 | 33.81 | 26.82 | 25.27 | 21.89 | 20.44 | 17.04 | 13.6 | 11.12 | 7.92 | -5.99 | -9.96 | -12.01 | -15.64 | -17.59 | -18.82
FESO 2027.EXPECTED.4.NO_VPP_MLv2 | EG | 7.14 | 5.67 | 4.3 | 2.73 | 2.74 | 3.01 | 3.73 | 3.92 | 4.38 | 5.58 | 4.82 | 16.8 | 49.66 | 74.51 | 106.34 | 103.26 | 138.57 | 144.18 | 154.7 | 145.31 | 155.36 | 160.54 | 157.49 | 156.31 | 150.84
FESO 2027.EXPECTED.4.NO_VPP_MLv2 | GL | -9.61 | 16.77 | 10.47 | 2.95 | -0.97 | 60.28 | 41.11 | 37.28 | 24.73 | 4.38 | -22.13 | -62.26 | -79.33 | -144.84 | -149.85 | -166.95 | -179.02 | -190.26 | -263.38 | -289.59 | -314.79 | -320.86 | -326.64 | -347.23 | -347.06
FESO 2027.EXPECTED.4.NO_VPP_MLv2 | GS | 11.88 | 11.1 | 11.75 | 10.7 | 11.06 | 12.46 | 12.34 | 11.51 | -7.47 | -0.76 | 4.28 | 7.81 | 11.37 | 26.51 | 20.24 | 10.44 | -21.02 | -35.44 | -50.15 | -72.32 | -83.54 | -88.37 | -116.01 | -177.78 | -183.08
FESO 2027.EXPECTED.4.NO_VPP_MLv2 | KD | 1.4 | 1.38 | 1.44 | 0.71 | 9 | 16.48 | 23.36 | 23.3 | 23.16 | 22.71 | 22.55 | 16.41 | 16.14 | 14.19 | 13.71 | 12.69 | 10.58 | 9.91 | 7.79 | -0.64 | -1.41 | -3 | -5.35 | -6.2 | -7.28
FESO 2027.EXPECTED.4.NO_VPP_MLv2 | KM | 109.76 | 102.12 | 104.91 | 100.47 | 103.71 | 107.04 | 141.71 | 169.19 | 163.51 | 166.3 | 170.46 | 144.67 | 123.98 | 161.57 | 179.37 | 207.38 | 110.1 | 111.64 | 148.41 | 96.05 | 97.92 | 101.62 | 22.43 | -60.61 | -64
FESO 2027.EXPECTED.4.NO_VPP_MLv2 | KW | -2.96 | -3.64 | 12.75 | 12.8 | 13.58 | 11.5 | 7.9 | 3.93 | 0.54 | 63.39 | 46.33 | 45.75 | 46.73 | 41.73 | 23.23 | 11.38 | 13.23 | 0.66 | -5.39 | -38.22 | -45.56 | -55.9 | -58.24 | -67.46 | -67.28
FESO 2027.EXPECTED.4.NO_VPP_MLv2 | MC | 50.14 | 47.06 | 19.92 | 3.58 | -9.81 | -22.71 | -29.32 | -39.23 | -78.27 | -101.61 | -104.82 | -153.19 | -212.52 | -225.08 | -258.09 | -341.43 | -404.59 | -463.27 | -513.85 | -554.47 | -636.16 | -667.52 | -753.34 | -755.24 | -778.72
FESO 2027.EXPECTED.4.NO_VPP_MLv2 | MD | 3.04 | 3.23 | 3.31 | 3.21 | 2.98 | 2.71 | 2.09 | 1.71 | 1.27 | 0.72 | 0.26 | -10.43 | -11 | -14.68 | -15.56 | -16.76 | -19.39 | -21.05 | -23.68 | -37.91 | -40.09 | -42.16 | -45.53 | -47.01 | -48.8
FESO 2027.EXPECTED.4.NO_VPP_MLv2 | MN | -168.97 | -183.02 | -241.56 | -270.15 | -298.52 | -317.91 | -355.58 | -378.65 | -442.14 | -511.93 | -551.74 | -674.8 | -843.79 | -957.09 | -1013.88 | -1279.22 | -1423.66 | -1535.22 | -1754.35 | -1867.36 | -2011.11 | -2072.86 | -2233.94 | -2271.56 | -2308.26
FESO 2027.EXPECTED.4.NO_VPP_MLv2 | MR | 22.51 | 19.45 | 18.18 | 18.28 | 16.32 | 7.27 | -3.52 | -24.08 | -46.07 | -62.3 | -120.16 | -129.44 | -147.21 | -181.97 | -261.6 | -301.73 | -308.76 | -343.91 | -389.15 | -470.59 | -486.26 | -520.09 | -505.61 | -529.19 | -527.8
FESO 2027.EXPECTED.4.NO_VPP_MLv2 | MS | -66.22 | -83.69 | -102.24 | -114.41 | -84.16 | -27.77 | 0.29 | 34.72 | 82.67 | 125.03 | 58.49 | 51.81 | 31.3 | -103.47 | -296.61 | -378.5 | -382.77 | -464.34 | -569.84 | -675.99 | -763.42 | -808.51 | -833.53 | -909.26 | -919.92
FESO 2027.EXPECTED.4.NO_VPP_MLv2 | MU | 8.3 | 7.33 | 7.6 | 5.63 | 56.46 | 114.74 | 141.18 | 160.05 | 237.67 | 332.94 | 437.23 | 456.66 | 479.8 | 500.05 | 495.07 | 487.45 | 474.81 | 467.58 | 463.55 | 452.36 | 447.82 | 445.18 | 429.36 | 413.88 | 413.42
FESO 2027.EXPECTED.4.NO_VPP_MLv2 | MW | -1.21 | -1.13 | -1.11 | -1.23 | -1.36 | -1.47 | -1.92 | -2.62 | -2.79 | -3.05 | -4.32 | -9.44 | -9.83 | -10.79 | -12.38 | -15.98 | -16.49 | -17.59 | -17.65 | -25.76 | -26.5 | -28.28 | -29.64 | -30 | -30.58
FESO 2027.EXPECTED.4.NO_VPP_MLv2 | NB | -57.97 | -8.85 | -46.88 | -58.55 | -68.27 | -73.48 | -88.69 | -124.66 | -163.13 | -138.44 | -149.19 | -205.1 | -327.37 | -397.04 | -428.82 | -619.37 | -724.96 | -749.14 | -893.52 | -970.18 | -1083.21 | -1131.5 | -1232.14 | -1258.04 | -1291.93
FESO 2027.EXPECTED.4.NO_VPP_MLv2 | NC | -1.95 | 76.82 | 82.31 | 81.76 | 82.51 | 83.29 | 80.74 | 78.49 | 77.09 | 75.53 | 61.9 | 30.25 | 26.68 | 20.32 | 10.53 | -30.36 | -36.38 | -49.32 | -50.46 | -100.72 | -108.09 | -119.95 | -130.75 | -137.64 | -141.39
FESO 2027.EXPECTED.4.NO_VPP_MLv2 | NG | 0.26 | 0.1 | 0.18 | -0.51 | -0.65 | -0.87 | -1.41 | -1.69 | -2.2 | -2.58 | -3.65 | -16.29 | -16.92 | -19.81 | -20.92 | -21.97 | -25.02 | -26.39 | -28.66 | -43.78 | -45.45 | -47.55 | -50.47 | -51.89 | -54.19
FESO 2027.EXPECTED.4.NO_VPP_MLv2 | NO | -1.24 | -2.85 | -3.11 | -5.09 | -5.62 | -7.2 | -8.95 | -9.59 | -11.05 | -12.84 | -14.55 | -55.16 | -58.03 | -66.91 | -70.88 | -74.3 | -82.43 | -88.49 | -95.5 | -139.45 | -144.26 | -150.07 | -159.97 | -164.74 | -171.54
FESO 2027.EXPECTED.4.NO_VPP_MLv2 | PL | -10.69 | -12.95 | -13.52 | -12.97 | -15.19 | -22.7 | -34.61 | -54.07 | -71.15 | -80.97 | -161.24 | -174.95 | -196.71 | -238.81 | -313.34 | -354.8 | -368.03 | -403.94 | -434.23 | -500.97 | -530.59 | -560.94 | -598.85 | -638.1 | -639.33
FESO 2027.EXPECTED.4.NO_VPP_MLv2 | SE | 2.53 | 1.7 | 1.44 | 0.44 | 0.29 | -0.06 | -1.46 | -2.16 | -2.92 | -4 | -4.5 | -19.82 | -21.01 | -26.19 | -28.11 | -30.62 | -36.1 | -38.63 | -42.83 | -65.86 | -68.54 | -71.93 | -76.9 | -78.94 | -82.22
FESO 2027.EXPECTED.4.NO_VPP_MLv2 | TBC | 17.43 | 17.53 | 49.17 | 49.27 | 58.25 | 57.97 | 67.1 | 94.38 | 119.48 | 128.54 | 129.29 | 132.17 | 134.08 | 136.55 | 229.66 | 231.12 | 352.91 | 355.31 | 355.85 | 358.81 | 361.85 | 363.58 | 365.59 | 368.13 | 370.45
FESO 2027.EXPECTED.4.NO_VPP_MLv2 | TS | 31.93 | 27.68 | 27.88 | 28.03 | 28.11 | 28.5 | 28.81 | 29.1 | 29.35 | 39.37 | 49.71 | 60.43 | 71.31 | 82.91 | 83.49 | 84.71 | 85.18 | 85.44 | 87.31 | 83.69 | 84.67 | 84.33 | 85.16 | 85.36 | 86.11
FESO 2027.EXPECTED.4.NO_VPP_MLv2 | WL | 7.86 | 7.84 | 7.89 | 7.9 | 7.96 | 7.95 | 7.93 | 8 | 7.71 | 7.61 | 7.76 | 7.63 | 7.84 | 8.35 | 8.38 | 8.22 | 7.71 | 7.76 | 7.81 | 7.53 | 7.58 | 7.74 | 7.37 | 7.24 | 7.57
FESO 2027.RAPID.4.NO_VPP_MLv2 | CD | -113.9 | -130.61 | -138.9 | -151.14 | -188.49 | -199.65 | -228.63 | -238.18 | -241.69 | -251.98 | -280.65 | -329.74 | -427.45 | -498.5 | -506.96 | -559.38 | -592.65 | -615.24 | -721.06 | -830.38 | -855.07 | -864.66 | -909.69 | -960.05 | -989.49
FESO 2027.RAPID.4.NO_VPP_MLv2 | CM | 9.33 | 7.22 | 5.12 | 4.81 | 74.62 | 72.89 | 72.06 | 69.79 | 68.44 | 67.17 | 66.11 | 53.85 | 52.6 | 47.58 | 45.12 | 42.94 | 39.94 | 37.65 | 31.7 | 17.41 | 14.84 | 12.38 | 7.21 | 3.5 | 0.7
FESO 2027.RAPID.4.NO_VPP_MLv2 | EG | 5.01 | -4.52 | -6.02 | -7.73 | -8.23 | -10.69 | -11.14 | -9.82 | -11.27 | 64.88 | 135.53 | 176.62 | 205.7 | 175.64 | 213.23 | 220.23 | 216.4 | 219.42 | 217.74 | 196.76 | 213.31 | 225.28 | 236.19 | 247.38 | 258.56
FESO 2027.RAPID.4.NO_VPP_MLv2 | GL | -36.36 | 44.04 | 32.7 | 20.13 | -6.67 | -14.14 | -31.43 | -36.07 | -38.15 | -28.18 | -44.27 | -81.11 | -131.5 | -172.89 | -175.49 | -206.13 | -223.9 | -236.66 | -298.74 | -385.28 | -392.17 | -383.94 | -415.42 | -453.14 | -467.54
FESO 2027.RAPID.4.NO_VPP_MLv2 | GS | 11.98 | 12.82 | 9.87 | 6.1 | 2.9 | 3.71 | 1.17 | 8.21 | 17.09 | 24.22 | 25.8 | 29.3 | 27.86 | 13.44 | 18.06 | -1.2 | -12.74 | -26.7 | -39.89 | -92.64 | -97.52 | -115.75 | -157.5 | -170.43 | -197.48
FESO 2027.RAPID.4.NO_VPP_MLv2 | KD | 13.4 | 23.15 | 22.45 | 22.09 | 22.09 | 21.75 | 21.71 | 21.38 | 20.95 | 20.62 | 20.37 | 10.71 | 9.74 | 4.5 | 3.59 | 3.07 | 0.97 | -0.77 | -3.68 | -16.54 | -17.94 | -18.26 | -20.48 | -22 | -22.94
FESO 2027.RAPID.4.NO_VPP_MLv2 | KM | 111.41 | 114.88 | 110.39 | 102.48 | 92.9 | 66.74 | 58.65 | 96.94 | 130.79 | 156.04 | 144.32 | 145.31 | 124.87 | 58.91 | 68.9 | 48.2 | 72.63 | 105.43 | 93.74 | -18.27 | -4.53 | -59.13 | -121.98 | -145.03 | -202.51
FESO 2027.RAPID.4.NO_VPP_MLv2 | KW | -8.47 | -8.87 | 6.71 | 8.94 | 0.39 | -11.95 | -11.58 | -6.85 | -1.6 | 64.3 | 52.43 | 43.91 | 46.25 | 40.6 | 36.95 | 12.36 | -24.66 | -31.81 | -49.67 | -83.91 | -136.22 | -173.59 | -186.07 | -192.55 | -214.92
FESO 2027.RAPID.4.NO_VPP_MLv2 | MC | -6.15 | -2.32 | -13.2 | -24.38 | -30.33 | -48.8 | -68.78 | -169.96 | -219.41 | -246.06 | -257.16 | -317.12 | -365.31 | -428.54 | -532.4 | -581.96 | -639.5 | -697.39 | -829.06 | -922.01 | -1055.99 | -1121.47 | -1151 | -1181.69 | -1222.47
FESO 2027.RAPID.4.NO_VPP_MLv2 | MD | 3.02 | 1.02 | -0.43 | -1 | -1.39 | -2.31 | -3.14 | -4.17 | -4.77 | -5.56 | -5.93 | -20.64 | -22.06 | -28.85 | -30.23 | -31.38 | -34.68 | -37.17 | -41.72 | -60.83 | -62.93 | -62.76 | -65.9 | -68.12 | -69.89
FESO 2027.RAPID.4.NO_VPP_MLv2 | MN | -288.54 | -300.57 | -330.88 | -358.46 | -390.62 | -416.16 | -488.7 | -687.23 | -822.73 | -886.51 | -930.21 | -1091.81 | -1262.23 | -1424.63 | -1628.05 | -1768.88 | -1867.53 | -2023.07 | -2329.65 | -2574.7 | -2814.42 | -2913.47 | -2986.29 | -3100.84 | -3201.37
FESO 2027.RAPID.4.NO_VPP_MLv2 | MR | 6.69 | 5.65 | 2.25 | -1.63 | -34.09 | -74.88 | -99.32 | -107.64 | -108.95 | -115.87 | -166.08 | -196.12 | -218.76 | -233.44 | -246.55 | -297.38 | -461.42 | -486.39 | -537.64 | -627.44 | -762.57 | -853.33 | -891.83 | -917.69 | -985.31
FESO 2027.RAPID.4.NO_VPP_MLv2 | MS | -151.57 | -189.85 | -211.18 | -246.97 | -134.69 | -127.67 | -81.16 | -10.39 | 63.02 | 122.97 | 98.37 | 70.74 | 38.8 | 6.12 | 2.13 | -104.34 | -304.02 | -332.57 | -463.78 | -720.85 | -993.03 | -1140.24 | -1213.58 | -1297.99 | -1413.6
FESO 2027.RAPID.4.NO_VPP_MLv2 | MU | 8.24 | 22.84 | 33.73 | 64.71 | 144.27 | 208.19 | 234 | 262.67 | 341.51 | 419.75 | 493.41 | 491.05 | 480.98 | 467.75 | 466.21 | 457.18 | 451.36 | 442.81 | 437.35 | 410.53 | 408.58 | 392.94 | 375.16 | 372.59 | 361.39
FESO 2027.RAPID.4.NO_VPP_MLv2 | MW | -1.2 | 5.88 | 5.83 | 5.7 | 5.09 | 4.89 | 4.44 | 3.4 | 2.84 | 1.89 | 1.42 | -8.88 | -9.43 | -10.12 | -10.72 | -11.03 | -16.05 | -17.13 | -18.41 | -19.76 | -21.63 | -22.42 | -23.59 | -24.23 | -24.02
FESO 2027.RAPID.4.NO_VPP_MLv2 | NB | -100.16 | -41.43 | -49.29 | 1.6 | -4.14 | -7.1 | -52.53 | -154.17 | -254.76 | -300.2 | -331.09 | -392.79 | -474.98 | -586.37 | -709.07 | -805.75 | -854.67 | -953.17 | -1178.72 | -1296.14 | -1504.81 | -1580.26 | -1633.29 | -1686.68 | -1755.42
FESO 2027.RAPID.4.NO_VPP_MLv2 | NC | -1.92 | 83.09 | 90.79 | 91.45 | 93.41 | 93.81 | 91.85 | 86.55 | 79.14 | 74.08 | 71.02 | -1.16 | -4.77 | -11.9 | -15.93 | -19.42 | -65.91 | -75.38 | -86.66 | -92.86 | -106.19 | -118.24 | -129.92 | -137.68 | -143.67
FESO 2027.RAPID.4.NO_VPP_MLv2 | NG | -0.12 | -3.1 | -4.33 | -4.98 | -5.34 | -5.8 | -6.17 | -7.79 | -8.69 | -9.68 | -10.27 | -28.24 | -30.18 | -41.05 | -42.71 | -44.61 | -48.22 | -51.96 | -58.19 | -80.45 | -82.83 | -83.76 | -87.69 | -89.7 | -91.69
FESO 2027.RAPID.4.NO_VPP_MLv2 | NO | -3.23 | -13.14 | -16.37 | -18.8 | -20.41 | -22.64 | -24.32 | -30.23 | -34.33 | -38.25 | -40.97 | -91.29 | -97.74 | -125.45 | -131.68 | -138.5 | -147.94 | -157.45 | -172.51 | -232.73 | -237.29 | -243.54 | -256.43 | -266.63 | -273.51
FESO 2027.RAPID.4.NO_VPP_MLv2 | PL | -25.51 | -25.3 | -27.57 | -31.03 | -62.59 | -102.18 | -129.55 | -141.29 | -150.79 | -164.47 | -245.67 | -285.26 | -314.88 | -335.13 | -349.54 | -409.56 | -503.51 | -530.19 | -554.11 | -639.74 | -804.79 | -908.61 | -944.98 | -966.03 | -1023.85
FESO 2027.RAPID.4.NO_VPP_MLv2 | SE | 1.57 | -2.21 | -4.1 | -5.27 | -6.01 | -7.67 | -8.44 | -11.06 | -12.46 | -13.91 | -14.88 | -38.87 | -42.38 | -55.72 | -58.34 | -60.53 | -65.73 | -68.56 | -74.98 | -107.39 | -110.98 | -113.68 | -121.82 | -124.94 | -128.07
FESO 2027.RAPID.4.NO_VPP_MLv2 | TBC | 367.71 | 372.81 | 423.96 | 459.93 | 573.72 | 600.25 | 655.83 | 684.94 | 723.6 | 767.88 | 936.84 | 956.48 | 976.32 | 996.03 | 1076.22 | 1101.33 | 1131.6 | 1168.74 | 1199.9 | 1244.35 | 1265.76 | 1284.58 | 1298.83 | 1310.45 | 1327.74
FESO 2027.RAPID.4.NO_VPP_MLv2 | TS | 32 | 27.85 | 28.1 | 28.35 | 47.82 | 67.64 | 89.57 | 110.5 | 132 | 135.12 | 135.7 | 136.42 | 137.87 | 138.95 | 150.37 | 160.77 | 171.61 | 181.1 | 192.15 | 193.07 | 194.16 | 195.69 | 195.86 | 195.7 | 194.96
FESO 2027.RAPID.4.NO_VPP_MLv2 | WL | 7.84 | 7.92 | 7.9 | 7.92 | 7.97 | 7.75 | 8.05 | 8.58 | 9.25 | 10.03 | 10.31 | 9.97 | 9.9 | 9.33 | 9.34 | 9.21 | 9.06 | 8.49 | 8.57 | 7.46 | 7.59 | 6.83 | 6.31 | 6.27 | 5.93
Operational consumption (MWh)
Source: Energeia
SCENARIO_NAME | NODE | 2026 | 2027 | 2028 | 2029 | 2030 | 2031 | 2032 | 2033 | 2034 | 2035 | 2036 | 2037 | 2038 | 2039 | 2040 | 2041 | 2042 | 2043 | 2044 | 2045 | 2046 | 2047 | 2048 | 2049 | 2050
FESO 2027.CONSTRAINED.4.NO_VPP_MLv2 | CD | 392123.65 | 395880.38 | 408953.075 | 411854.36 | 399707.54 | 428936.19 | 423019.66 | 445122.675 | 450216.5 | 477039.21 | 442662.885 | 347077.49 | 325835.14 | 236688.55 | 215167.75 | 181492.89 | 127636.235 | 103644.995 | -75375.835 | -164594.13 | -162711.31 | -169400.365 | -197741.76 | -212164.98 | -239568.92
FESO 2027.CONSTRAINED.4.NO_VPP_MLv2 | CM | 259986.85 | 257332.015 | 260325.315 | 261644.82 | 260538.57 | 264717.745 | 270116.69 | 273661.2 | 280280.225 | 278993.025 | 279854.065 | 269539.225 | 268399.51 | 262736.02 | 260681.59 | 259104.48 | 258463.665 | 257665.595 | 258824.385 | 241238.37 | 246215.12 | 254482.995 | 257900.9 | 263597.805 | 267841.065
FESO 2027.CONSTRAINED.4.NO_VPP_MLv2 | EG | 1161093.86 | 1172992.645 | 1186047.81 | 1193959.095 | 1186386.33 | 1206737.545 | 1232491.33 | 1247340.405 | 1268955.49 | 1262249.65 | 1275679.74 | 1248601.85 | 1249103.52 | 1259898.105 | 1277773 | 1294986.56 | 1319374.025 | 1334788.62 | 1360821.69 | 1293503.59 | 1343117.21 | 1388180.09 | 1427191.47 | 1471631.45 | 1524648.76
FESO 2027.CONSTRAINED.4.NO_VPP_MLv2 | GL | 827113.59 | 1202710.325 | 1215079.62 | 1214083.48 | 1202261.265 | 1215402.235 | 1228116.685 | 1240436.185 | 1245539.48 | 1259392.81 | 1251961.02 | 1698337.98 | 1696104.105 | 1637000.71 | 1632653.385 | 1616628.415 | 1583555.865 | 1578638.945 | 1512972.76 | 1460182.55 | 1479341.26 | 1490174.79 | 1476192.05 | 1478745.05 | 1472848.94
FESO 2027.CONSTRAINED.4.NO_VPP_MLv2 | GS | 276263.595 | 274877.48 | 280958.56 | 284424.18 | 290245.36 | 303011.765 | 310427.855 | 328614.08 | 348779.665 | 363852.2 | 361963.895 | 359460.44 | 361194.09 | 338424.41 | 419646.31 | 502346.05 | 595885.92 | 677592.375 | 747720.58 | 719395.58 | 689800.36 | 690932.675 | 690793.675 | 689465.635 | 687079.445
FESO 2027.CONSTRAINED.4.NO_VPP_MLv2 | KD | 102348.295 | 103429.34 | 104457.015 | 105091.01 | 103645.355 | 105538.805 | 107841.515 | 110321.19 | 112730.745 | 110884.08 | 111345.22 | 104413.415 | 102885.87 | 102746.115 | 103126.73 | 102808.64 | 103568.665 | 104377.545 | 104210.89 | 88745.575 | 92809.805 | 96516.48 | 99260.62 | 102596.96 | 106316.95
FESO 2027.CONSTRAINED.4.NO_VPP_MLv2 | KM | 2183147.655 | 2197761.565 | 2232178.86 | 2252539.405 | 2280345.05 | 2325391.81 | 2314713.225 | 2367658.71 | 2426975.915 | 2476030.05 | 2513725.32 | 2496352.205 | 2535325.18 | 2431656.88 | 2397213.78 | 2425907.935 | 2481461.365 | 2449130.725 | 2418624.525 | 2354333.78 | 2351983.535 | 2415364.59 | 2490324.645 | 2561486.45 | 2637877.745
FESO 2027.CONSTRAINED.4.NO_VPP_MLv2 | KW | 547802.11 | 556969.77 | 736241.8 | 742671.15 | 745208.205 | 758581.41 | 759845.725 | 776897.295 | 786723.23 | 1569231.32 | 1555785.205 | 1544802.52 | 1546399.755 | 1591723.49 | 1624018.175 | 1597739.535 | 1650053.075 | 1688447.21 | 1690876.24 | 1701331.01 | 1789608.395 | 1874148.82 | 1971713.415 | 2018887.62 | 2029325.63
FESO 2027.CONSTRAINED.4.NO_VPP_MLv2 | MC | 1819705.125 | 1819036.505 | 1861640.015 | 1869339.745 | 1896455.925 | 1941460.91 | 2018157.995 | 2058563.675 | 2076704.965 | 2110041.88 | 2106162.265 | 2105603.39 | 2092738.08 | 2002111.99 | 1971182.06 | 1888029.975 | 1785808.925 | 1781956.265 | 1713155.53 | 1609505.685 | 1609457.505 | 1623970.085 | 1593627.47 | 1577676.49 | 1508748.075
FESO 2027.CONSTRAINED.4.NO_VPP_MLv2 | MD | 129936.345 | 131859.015 | 133892.265 | 134775.885 | 131770.995 | 135475.235 | 140071.89 | 143031.395 | 147581.995 | 147371.87 | 147786.085 | 135183.87 | 132369.86 | 132612.11 | 133659.495 | 132564.635 | 133230.495 | 133846.805 | 133336.385 | 107730.055 | 111354.255 | 114278.955 | 116713.135 | 117485.705 | 121251.32
FESO 2027.CONSTRAINED.4.NO_VPP_MLv2 | MN | 1961868.39 | 1913986.685 | 1959567.845 | 1986352.685 | 2011329.76 | 2069808.66 | 2131393.73 | 2190990.265 | 2225964.45 | 2237332.61 | 2191313.415 | 2134750.6 | 2032874.01 | 1716430.305 | 1668448.22 | 1372121.84 | 1117908.785 | 1002390.77 | 677375.3 | 427950.42 | 359716.8 | 338087.155 | 136571.06 | 67977.8 | -52487.01
FESO 2027.CONSTRAINED.4.NO_VPP_MLv2 | MR | 1319887.83 | 1309474.175 | 1324430.93 | 1335717.34 | 1338082.49 | 1381068.085 | 1380896.38 | 1425314.365 | 1453755.58 | 1494543.155 | 1469132.545 | 1432356.23 | 1443698.94 | 1453378.115 | 1430617.575 | 1305107.9 | 1352592.21 | 1361868.885 | 1261145.825 | 1122999.36 | 1144928.76 | 1161459.34 | 1215139 | 1250034.765 | 1281209.15
FESO 2027.CONSTRAINED.4.NO_VPP_MLv2 | MS | 2752862.7 | 2784521.17 | 2859736.685 | 2875682.835 | 2869551.09 | 2933190.425 | 2948667.455 | 3040822.705 | 3066074.81 | 3144663.075 | 3064725.455 | 2913420.57 | 2859869.955 | 2747410.13 | 3049619.91 | 3161388.835 | 3468906.755 | 3775243.395 | 3913395.33 | 3611957.73 | 3712844.48 | 3763807.18 | 3834153.315 | 3907165.44 | 3938314.5
FESO 2027.CONSTRAINED.4.NO_VPP_MLv2 | MU | 356850.565 | 358008.205 | 364168.5 | 367018.34 | 371997.315 | 377457.685 | 378100.48 | 385471.97 | 397447.14 | 404749.745 | 406395.545 | 403431.375 | 759621.12 | 1308481.985 | 1517103.655 | 1723445.86 | 1939438.625 | 2143315.595 | 2141068.445 | 2117890.875 | 2108594.16 | 2113307.965 | 2125984.36 | 2126119.25 | 2132794.965
FESO 2027.CONSTRAINED.4.NO_VPP_MLv2 | MW | 21942.775 | 22503.86 | 23363.71 | 23893.63 | 24528.2 | 26159.67 | 26776 | 27958.805 | 29832.79 | 30805.205 | 29870.265 | 18862.25 | 18763.38 | 18046.26 | 17525.92 | 17682.47 | 17875.75 | 13218.78 | 4775.875 | -5551.99 | -6818.355 | -7924.885 | -8492.07 | -8065.13 | -8085.735
FESO 2027.CONSTRAINED.4.NO_VPP_MLv2 | NB | 1001391.25 | 1460377.305 | 1491207.625 | 1512691.38 | 1539684.02 | 1653379.15 | 1735960.645 | 1761975.75 | 1839157.925 | 1884333.605 | 1872423.71 | 1867617.985 | 1823815.45 | 2210761.735 | 2200468.435 | 1983746.9 | 1828852.705 | 1751573.36 | 1555623.51 | 1422052.435 | 1363486.925 | 1329966.05 | 1120636.925 | 1074985.36 | 1012649.765
FESO 2027.CONSTRAINED.4.NO_VPP_MLv2 | NC | 274820.17 | 856764.135 | 1061116.415 | 1147307.68 | 1179297.755 | 1370856.345 | 1379604.9 | 1387104.555 | 1405169.685 | 1418162.49 | 1415531.11 | 1328220.8 | 1326385.335 | 1325761.575 | 1329214.49 | 1328542.375 | 1332716.665 | 1296267.4 | 1252117.405 | 1177778.835 | 1171163.135 | 1166186.745 | 1171535.43 | 1176923.595 | 1179038.08
FESO 2027.CONSTRAINED.4.NO_VPP_MLv2 | NG | 63566.545 | 65246.765 | 66787.685 | 67842.2 | 64837.955 | 68203.115 | 72268.93 | 77139.4 | 81333.2 | 77944.745 | 77027.47 | 62783.835 | 59138.255 | 59323.575 | 57202.065 | 55202.21 | 53607.285 | 49269.8 | 46129.48 | 13868.53 | 12374.285 | 12444.945 | 9729.05 | 10154.35 | 9932.66
FESO 2027.CONSTRAINED.4.NO_VPP_MLv2 | NO | 163106.06 | 168163.19 | 172690.2 | 176014.925 | 167535.29 | 176887.01 | 186828.565 | 199488.835 | 210586.99 | 206171.59 | 204603.815 | 149946.645 | 137894.505 | 137000.205 | 138321.945 | 134522.775 | 130236.205 | 122640.45 | 114627.445 | 26303.265 | 25237.175 | 28534.915 | 20796.715 | 19367.775 | 18901
FESO 2027.CONSTRAINED.4.NO_VPP_MLv2 | PL | 936647.475 | 897554.875 | 906486.995 | 914312.975 | 914154.775 | 939133.98 | 930631.1 | 963674.175 | 981370.42 | 1031660.41 | 939494.63 | 890203.295 | 878711.39 | 869337.59 | 866638.265 | 739912.94 | 752680.945 | 733126.69 | 620150.595 | 483756.91 | 483077.445 | 480888.77 | 489899.74 | 500351.655 | 507542.75
FESO 2027.CONSTRAINED.4.NO_VPP_MLv2 | SE | 101520.11 | 103701.64 | 105676.28 | 106372.525 | 102907.97 | 107422.645 | 112837.11 | 117786.18 | 121198.875 | 117811.14 | 118052.37 | 102911.735 | 98112.555 | 97751.37 | 95603.01 | 91288.26 | 89664.41 | 87839.31 | 85575.99 | 45358.51 | 45614.345 | 45171.47 | 41201.44 | 41310.97 | 41479.38
FESO 2027.CONSTRAINED.4.NO_VPP_MLv2 | TBC | 650607.41 | 655085.015 | 948696.3 | 951272.05 | 971387.155 | 992448.705 | 1015866.105 | 1034587.395 | 1055657.63 | 1061454.69 | 1077786.77 | 1089135.53 | 1371152.31 | 1672647.74 | 2036928.54 | 2052569.125 | 2073711.35 | 2094967.945 | 2121907.13 | 2138277.575 | 3932740.39 | 3967511.985 | 4013449.755 | 4038053.78 | 4073619.535
FESO 2027.CONSTRAINED.4.NO_VPP_MLv2 | TS | 856059.98 | 831512.57 | 836226.395 | 836172.47 | 838603.525 | 842406.535 | 846803.605 | 847703.19 | 852130.87 | 854794.17 | 860871.24 | 860235.395 | 866880.365 | 873492.53 | 882432.805 | 902427.06 | 926397.825 | 945378.8 | 968969.345 | 982907.56 | 1025438.325 | 1068630.81 | 1115460.075 | 1156815.155 | 1201462.95
FESO 2027.CONSTRAINED.4.NO_VPP_MLv2 | WL | 999465.685 | 1002711.295 | 1008349.51 | 1009155.915 | 1012441.745 | 1015892.805 | 1021469.485 | 1022537.13 | 1026150.33 | 1029636.46 | 1041377.87 | 1047394.96 | 1056702.93 | 1065206.66 | 1076331.595 | 1104282.565 | 1135076.305 | 1165195.43 | 1198412.675 | 1225254.725 | 1281650.305 | 1339055.63 | 1400469.79 | 1455586.185 | 1514365.87
FESO 2027.EXPECTED.4.NO_VPP_MLv2 | CD | 373044.46 | 368379.445 | 375359.645 | 377256.845 | 365779.695 | 403892.625 | 343409.24 | 349464.95 | 327165.885 | 317372.385 | 239349.62 | 143702.72 | 106951.71 | -89486.485 | -101676.48 | -170849.82 | -202086.33 | -288970.435 | -611033.055 | -686088.495 | -720958.185 | -738491.08 | -759308.255 | -796406.67 | -807455.305
FESO 2027.EXPECTED.4.NO_VPP_MLv2 | CM | 257769.55 | 258150.785 | 256466.735 | 255142.425 | 256332.55 | 260584.625 | 267416.545 | 268948.785 | 653535.02 | 656474.465 | 660264.455 | 647308.82 | 654333.15 | 657926.475 | 664862.845 | 664062.37 | 663186.88 | 663742.345 | 661112.215 | 629659.04 | 627912.755 | 633335.41 | 637496.545 | 643114.525 | 650381.125
FESO 2027.EXPECTED.4.NO_VPP_MLv2 | EG | 1166637.705 | 1175186.22 | 1186814.25 | 1192071.9 | 1205472.35 | 1228293.32 | 1257412.085 | 1280626.49 | 1308924.185 | 1335025.5 | 1368242.3 | 1635584.64 | 1982740.7 | 2298996.715 | 2651297.525 | 2683889.735 | 2945283.295 | 3448089.57 | 4201241.12 | 5034567.31 | 5785156.325 | 6302068.205 | 6585718.465 | 6628549.14 | 6670892.13
FESO 2027.EXPECTED.4.NO_VPP_MLv2 | GL | 803255.085 | 1178878.625 | 1179346.73 | 1174715.39 | 1173372.685 | 1704461.565 | 1693039.085 | 1711697.5 | 1695751.62 | 1680317.775 | 1646277.885 | 1578044.07 | 1575500.505 | 1470356.64 | 1488171.445 | 1465116.845 | 1457529.89 | 1531971.22 | 1361189.41 | 1317095.315 | 1304456.09 | 1335925.75 | 1344402.64 | 1329926.21 | 1353510.315
FESO 2027.EXPECTED.4.NO_VPP_MLv2 | GS | 279958.35 | 283215.055 | 292661.03 | 294553.06 | 302358.08 | 325098.07 | 341539.245 | 361152.245 | 328905.06 | 431441.285 | 524662.455 | 605916.895 | 689000.92 | 803521.65 | 795497.13 | 776821.165 | 689697.02 | 655005.57 | 624523.725 | 578079.01 | 581733.63 | 579134.325 | 526336.905 | 391501.46 | 383564.59
FESO 2027.EXPECTED.4.NO_VPP_MLv2 | KD | 102630.025 | 103453.905 | 104781.655 | 103924.465 | 189948.845 | 277368.43 | 364928.86 | 366842.09 | 368324.855 | 370021.965 | 374556.69 | 361160.725 | 365205.905 | 364950.93 | 369371.825 | 371134.885 | 369625.515 | 372416.745 | 372784.93 | 348996.43 | 351320.945 | 352902.99 | 354121.515 | 356814.38 | 360273.885
FESO 2027.EXPECTED.4.NO_VPP_MLv2 | KM | 2199112.65 | 2209563.655 | 2257530.23 | 2276005.78 | 2319121.01 | 2386275.145 | 2715938.34 | 3029812.425 | 3264728.935 | 3547344.19 | 3874006.42 | 3892676.14 | 3934791.535 | 4113049.355 | 4556014.4 | 4972279.51 | 4781363.96 | 4971574.37 | 5465157.195 | 6074715.13 | 6919033.69 | 7525721.26 | 7665258.985 | 7541410.585 | 7611416.245
FESO 2027.EXPECTED.4.NO_VPP_MLv2 | KW | 553596.575 | 562591.515 | 746898.305 | 758743.595 | 764952.94 | 780720.12 | 795451.63 | 834072.06 | 873959.165 | 1698305.56 | 1721259.31 | 1775255.12 | 1874152.175 | 1986748.31 | 2075948.27 | 2116493.81 | 2213735.91 | 2243467.63 | 2263364.105 | 2202740.77 | 2221387.2 | 2211479.005 | 2236671.96 | 2233976.46 | 2264951.365
FESO 2027.EXPECTED.4.NO_VPP_MLv2 | MC | 1815704.43 | 1849048.715 | 1815839.415 | 1812111.545 | 1824728.99 | 1855199.79 | 1927420.37 | 1961630.515 | 1935335.88 | 1963100.395 | 2038194.885 | 1992196.555 | 1868277.9 | 1903157.785 | 1906918.38 | 1722012.46 | 1625160.51 | 1509650.07 | 1438309.415 | 1385031.505 | 1213565.195 | 1200262.26 | 1082678.53 | 1157436.215 | 1159596.86
FESO 2027.EXPECTED.4.NO_VPP_MLv2 | MD | 130562.245 | 131617.515 | 132785.7 | 131870.925 | 132992.035 | 135995.01 | 139378.6 | 143180.665 | 147089.14 | 150919.635 | 154989.94 | 131750.685 | 136358.705 | 132875.645 | 136968.955 | 139345.735 | 137124.125 | 136995.63 | 135364.32 | 97783.325 | 97393.355 | 98472.615 | 98685.26 | 102325.265 | 104611.97
FESO 2027.EXPECTED.4.NO_VPP_MLv2 | MN | 1900014.445 | 1905686.56 | 1801925.645 | 1769165.69 | 1757229.89 | 1785724.435 | 1811425.97 | 1852500.51 | 1798755.32 | 1739977.93 | 1750258.63 | 1557793.365 | 1190619.985 | 1032963.18 | 996087.55 | 355724.275 | 61607.805 | -187805.505 | -665415.895 | -874201.745 | -1183548.465 | -1230117.66 | -1519468.53 | -1489030.445 | -1528031.1
FESO 2027.EXPECTED.4.NO_VPP_MLv2 | MR | 1329127.025 | 1318120.2 | 1340135.21 | 1363673.52 | 1370820.67 | 1416319.115 | 1445019.025 | 1428638.08 | 1398546.945 | 1425663.185 | 1372574.65 | 1424850.24 | 1458268.105 | 1432740.855 | 1320520.085 | 1258569.815 | 1326104.765 | 1317209.065 | 1287688.345 | 1154908.915 | 1205888.835 | 1168305.72 | 1269396.12 | 1287349.785 | 1362175.245
FESO 2027.EXPECTED.4.NO_VPP_MLv2 | MS | 2728596.595 | 2761530.25 | 2815718.94 | 2850535.84 | 3243778.56 | 4036135.545 | 4765682.23 | 5472541.485 | 6384994.62 | 7246423.645 | 7559397.54 | 7966320.39 | 8371738.965 | 8306590.015 | 7977485.34 | 8075718.755 | 8436141.3 | 8575152.98 | 8689562.465 | 8839082.69 | 8858742.6 | 8855708.355 | 8945163.055 | 8885916.315 | 8918262.235
FESO 2027.EXPECTED.4.NO_VPP_MLv2 | MU | 359945.015 | 362859.64 | 371165.61 | 370347.735 | 951805.555 | 1665972.935 | 2031266.21 | 2388678.93 | 3362763.605 | 4556672.37 | 5876238.195 | 6177904.085 | 6492531.46 | 6723617.2 | 6737822.97 | 6710210.545 | 6675804.525 | 6663041.63 | 6671280.475 | 6627129.935 | 6635121.34 | 6642837.83 | 6642837.945 | 6592822.74 | 6599614.775
FESO 2027.EXPECTED.4.NO_VPP_MLv2 | MW | 21954.795 | 21910.165 | 22914.86 | 23524.575 | 23489.9 | 24665.455 | 25835.35 | 25643.27 | 27064.12 | 28547.155 | 27377.335 | 15366.405 | 15842.99 | 15406.635 | 12103.965 | 4071.975 | 3583.01 | 2212.52 | 2757.925 | -17105 | -17614.475 | -19524.54 | -22422.875 | -22185.54 | -20561.75
FESO 2027.EXPECTED.4.NO_VPP_MLv2 | NB | 986109.43 | 1479885.12 | 1405375.03 | 1399753.96 | 1410344.155 | 1500783.405 | 1571934.67 | 1582634.14 | 1563885.26 | 2177498.68 | 2226065.96 | 2153437.35 | 1895269.215 | 1813586.785 | 1816052.435 | 1338210.03 | 1146287.85 | 1324107.54 | 1037730.07 | 891237.585 | 645497.81 | 605070.675 | 461226.8 | 475199.44 | 442334.91
FESO 2027.EXPECTED.4.NO_VPP_MLv2 | NC | 276657.425 | 1212932.655 | 1332438.535 | 1335553.29 | 1343425.005 | 1356716.025 | 1368452.18 | 1372407.64 | 1384466.565 | 1397209.625 | 1390655.78 | 1307541.95 | 1315991.6 | 1320500.185 | 1316756.14 | 1222292.68 | 1218831.62 | 1203877.11 | 1219418.77 | 1091156.695 | 1090121.39 | 1085800.62 | 1075576.605 | 1063078.665 | 1077069.61
FESO 2027.EXPECTED.4.NO_VPP_MLv2 | NG | 64089.525 | 64637.415 | 66696.21 | 66602.17 | 67477.05 | 70407.955 | 73264.6 | 76891.005 | 80603.835 | 84661.85 | 84506.5 | 56259.54 | 57551.05 | 53720.545 | 53768.865 | 54087.68 | 47446.92 | 46020.81 | 42400.26 | 1315.095 | 774.425 | 534.75 | -2505.96 | -1469.235 | -3917.27
FESO 2027.EXPECTED.4.NO_VPP_MLv2 | NO | 163627.1 | 166007.655 | 170968.22 | 170638.22 | 173994.19 | 179616.68 | 189778.52 | 202588.325 | 212748.58 | 222359.625 | 230029.875 | 138983.66 | 142352.225 | 130844.515 | 132893.21 | 133871.25 | 121016.07 | 111461.295 | 103378.455 | -11911.49 | -11870.1 | -8676.905 | -16264.845 | -9999.45 | -14379.48
FESO 2027.EXPECTED.4.NO_VPP_MLv2 | PL | 941923.065 | 902825.675 | 918171.735 | 937701.865 | 944278.595 | 970839.92 | 992978.31 | 978600.345 | 963903.675 | 1010288.405 | 873795.18 | 885347.175 | 879537.41 | 817104.17 | 714022.62 | 625435.385 | 654284.25 | 612689.16 | 593931.12 | 466665.315 | 438404.565 | 369543.035 | 313368.005 | 255020.03 | 270075.085
FESO 2027.EXPECTED.4.NO_VPP_MLv2 | SE | 102296.445 | 103022.055 | 104268.265 | 104240.36 | 105734.3 | 109081.01 | 111457.435 | 115982.465 | 121022.38 | 125111.605 | 129565.655 | 96719.53 | 98918.725 | 92110.265 | 92949.335 | 90589.415 | 81238.605 | 78034.83 | 72361.015 | 14072.585 | 13241.925 | 12337.055 | 7161.3 | 10173.46 | 8399.35
FESO 2027.EXPECTED.4.NO_VPP_MLv2 | TBC | 652971.245 | 659664.275 | 955712.84 | 960884.245 | 1039794.02 | 1048932.185 | 1152465.79 | 1446119.34 | 1901958.76 | 2082467.325 | 2113832.75 | 2141388.17 | 2174635.865 | 2208286.055 | 3319526.525 | 3343113.77 | 5135981.535 | 5168746.815 | 5216783.815 | 5236728.475 | 5282388.335 | 5328714.23 | 5389838.015 | 5422679.275 | 5470512.035
FESO 2027.EXPECTED.4.NO_VPP_MLv2 | TS | 856905.15 | 832638.37 | 838899.825 | 839553.305 | 843165.7 | 847879.085 | 854252.68 | 854204.29 | 858505.425 | 954452.79 | 1070170.985 | 1193711.79 | 1327021.035 | 1459125.75 | 1501755.835 | 1529558.56 | 1566086.815 | 1600478.27 | 1642098.08 | 1655897.085 | 1693551.195 | 1731551.955 | 1774195.905 | 1804401.425 | 1843597.89
FESO 2027.EXPECTED.4.NO_VPP_MLv2 | WL | 1000528.01 | 1004472.54 | 1011188.255 | 1012851.24 | 1017304.97 | 1021792.105 | 1028285.475 | 1030351.02 | 1033936.165 | 1037727.45 | 1069217.095 | 1118901.815 | 1172473.615 | 1227160.605 | 1284133.035 | 1327874.23 | 1373914.74 | 1421930.925 | 1473524.91 | 1517748.235 | 1567581.895 | 1617948.57 | 1671018.525 | 1717033.025 | 1768314.175
FESO 2027.RAPID.4.NO_VPP_MLv2 | CD | 312095.325 | 293196.59 | 290595.745 | 283998.74 | 206901.405 | 224823.35 | 192288.165 | 220280.82 | 277565.075 | 306515.705 | 258267.11 | 172203.09 | -50039.405 | -209173.33 | -214229.995 | -312223.375 | -341351.175 | -372274.295 | -622777.865 | -871931.925 | -967624.29 | -950415.285 | -1032912.6 | -1123011.465 | -1135051.18
FESO 2027.RAPID.4.NO_VPP_MLv2 | CM | 256825.275 | 254368.795 | 252946.935 | 255082.715 | 1114101.42 | 1117161.395 | 1131338.85 | 1138577.845 | 1155888.93 | 1175460.9 | 1185976.035 | 1160959.66 | 1167844.115 | 1164395.23 | 1163540.31 | 1164217.415 | 1169865.16 | 1171799.585 | 1170183.245 | 1139402.76 | 1141423.675 | 1143185.59 | 1133234.665 | 1128025.6 | 1128630.995
FESO 2027.RAPID.4.NO_VPP_MLv2 | EG | 1166473.09 | 1153445.81 | 1171745.395 | 1181796.52 | 1203014.975 | 1228976 | 1307969.935 | 1367403.345 | 1459979.74 | 2222314.615 | 2915923.295 | 3470137.39 | 3822667.415 | 3790021.555 | 4065079.87 | 4344518.035 | 4615294.645 | 5124349.395 | 5668165.52 | 6336417.84 | 7476205.155 | 8360792.065 | 9257595.77 | 10111934.32 | 10993047.15
FESO 2027.RAPID.4.NO_VPP_MLv2 | GL | 753413.29 | 1619673.475 | 1613256.405 | 1602840.94 | 1548720.215 | 1561636.39 | 1554763.78 | 1587415.46 | 1658123.22 | 1837201.035 | 1847744.885 | 1812676.35 | 1726180.53 | 1658941.88 | 1692506.19 | 1657955.475 | 1674793.42 | 1682957.485 | 1562772.87 | 1378989.535 | 1362553.955 | 1432351.43 | 1395616.815 | 1321354.27 | 1358271.035
FESO 2027.RAPID.4.NO_VPP_MLv2 | GS | 280343.045 | 290893.03 | 288912.885 | 287855.145 | 285292.215 | 372339.615 | 451810.565 | 563398.045 | 674682.305 | 786356.005 | 868214.57 | 950716.45 | 1018853.61 | 1069109 | 1158951.6 | 1131376.545 | 1116233.92 | 1100436.785 | 1069629.71 | 949542.285 | 944204.23 | 911585.575 | 835525.355 | 788195.06 | 733124.965
FESO 2027.RAPID.4.NO_VPP_MLv2 | KD | 294270.76 | 357473.67 | 357457.725 | 357167.425 | 357730.555 | 359812.73 | 369048.26 | 374470.42 | 384177.535 | 393134.365 | 398697.015 | 374728.98 | 377767.95 | 368960.005 | 368034.455 | 371689.74 | 372661 | 372578.445 | 371219.94 | 343061.535 | 345230.45 | 347140.66 | 347760.28 | 346227.725 | 347495.635
FESO 2027.RAPID.4.NO_VPP_MLv2 | KM | 2210065.325 | 2261871.615 | 2300505.205 | 2321624.22 | 2342196.385 | 2346424.625 | 2769210.285 | 3329084.25 | 3954926.175 | 4344777.185 | 4431144.86 | 4653678.81 | 4715456.82 | 4842179.615 | 5200713.865 | 5407974.18 | 5702205.095 | 6187123.48 | 6912524.165 | 7618436.51 | 8463002.145 | 8901204.44 | 9086328.595 | 9058336.955 | 9058473.8
FESO 2027.RAPID.4.NO_VPP_MLv2 | KW | 542080.585 | 557464.61 | 743736.72 | 797707.63 | 817857.14 | 850587 | 960520.505 | 1074728.9 | 1200508.615 | 2083709.11 | 2153849.015 | 2215328.78 | 2320049.695 | 2385437.825 | 2420260.775 | 2397925.035 | 2369907.025 | 2399521.56 | 2392504.815 | 2331211.265 | 2261116.855 | 2219067.825 | 2260625.75 | 2291674.37 | 2274394.755
FESO 2027.RAPID.4.NO_VPP_MLv2 | MC | 1695926.47 | 1760018.44 | 1814320.005 | 1852556.36 | 1897172.905 | 1949502.275 | 2032279.44 | 1852187.63 | 1832120.67 | 1889350.28 | 1971422.36 | 1895792.555 | 1862711.415 | 1793615.925 | 1611510.7 | 1559614.885 | 1523975.345 | 1446407.49 | 1212629.415 | 1081953.225 | 764016.78 | 614032.78 | 593613.7 | 643978.91 | 631112.475
FESO 2027.RAPID.4.NO_VPP_MLv2 | MD | 129684.02 | 123406.42 | 122765.28 | 123549.005 | 125151.85 | 127849.44 | 135419.29 | 140274.97 | 150430.195 | 160029.69 | 166700.645 | 133254.805 | 136937.255 | 125564.97 | 123597.05 | 127703.135 | 128306.725 | 126775.84 | 121885.045 | 79510.17 | 83678.215 | 87570.33 | 85997.155 | 85171.495 | 86732.17
FESO 2027.RAPID.4.NO_VPP_MLv2 | MN | 1638276.925 | 1673193.11 | 1697618.32 | 1708211.38 | 1702202.685 | 1777647.325 | 1734040.99 | 1356841.955 | 1207370.555 | 1214395.7 | 1244961.035 | 928377.895 | 623430.855 | 337846.99 | -47796.645 | -315870.55 | -426830.32 | -760621.9 | -1398037.565 | -1827180.19 | -2461177.895 | -2694488.925 | -2776026.38 | -2892454.92 | -2989498.115
FESO 2027.RAPID.4.NO_VPP_MLv2 | MR | 1299674.025 | 1301399.68 | 1325664.455 | 1352058.395 | 1296554.055 | 1278594.405 | 1323019.2 | 1384296.375 | 1517915.59 | 1654431.725 | 1629001.305 | 1615718.43 | 1658959.725 | 1743219.4 | 1817651.725 | 1753527.075 | 1510624.51 | 1539392.53 | 1453850.845 | 1276668.75 | 1019398.53 | 902328.08 | 945986.86 | 996105.765 | 915009.79
FESO 2027.RAPID.4.NO_VPP_MLv2 | MS | 2558335.51 | 2568591.285 | 2638178.525 | 2655617.88 | 4255320.705 | 4960539.06 | 5910819.955 | 6891067.615 | 7942342.655 | 9037531.185 | 9580619.075 | 10042979.445 | 10530639.11 | 11051208.595 | 11434654.2 | 11520138.21 | 11537079.645 | 11843588.045 | 11855561.36 | 11562450.57 | 11354752.165 | 11343801.985 | 11581209.55 | 11691705.975 | 11552140.27
FESO 2027.RAPID.4.NO_VPP_MLv2 | MU | 360686.92 | 497501.73 | 854033.02 | 1417708.145 | 2204959.395 | 2983861.025 | 3362374.715 | 3742500.035 | 4740613.045 | 5739517.005 | 6734020.435 | 6719123.3 | 6712961.74 | 6696852.41 | 6719614.475 | 6701971.755 | 6703534.625 | 6699100.57 | 6703686.315 | 6630137.74 | 6638313.735 | 6617411.315 | 6607549.465 | 6587221.44 | 6577099.26
FESO 2027.RAPID.4.NO_VPP_MLv2 | MW | 22316.155 | 99580.02 | 100818.975 | 100777.225 | 100801.395 | 102446.665 | 103465.73 | 103527.15 | 104807.56 | 105346.38 | 105346.175 | 80951.45 | 80798.19 | 80952.365 | 79043.47 | 79851.94 | 69782.1 | 68411.81 | 66341.39 | 61070.865 | 59148.6 | 56409.135 | 54716.635 | 55593.455 | 56222.03
FESO 2027.RAPID.4.NO_VPP_MLv2 | NB | 889560.065 | 1405951.32 | 1443319.825 | 2146660.56 | 2174007.745 | 2305273.26 | 2323825.81 | 2091123.305 | 1927966.81 | 1957938.42 | 1992572.945 | 2089467.495 | 1979456.56 | 1764161.535 | 1535028.405 | 1353808.475 | 1317880.29 | 1119169.275 | 646168.95 | 463974.64 | -109518.82 | -304581.245 | -368319.45 | -385522.25 | -431149.925
FESO 2027.RAPID.4.NO_VPP_MLv2 | NC | 280595.685 | 1269759.27 | 1395219.615 | 1403336.845 | 1400141.755 | 1419019.36 | 1443501.53 | 1457159.885 | 1474000.29 | 1497347.89 | 1517340.085 | 1348186.06 | 1356595.69 | 1363235.935 | 1369680.61 | 1384496.25 | 1292342.085 | 1290973.085 | 1285963.715 | 1246883.335 | 1243547.74 | 1222330.52 | 1211713.57 | 1219112.735 | 1200765.01
FESO 2027.RAPID.4.NO_VPP_MLv2 | NG | 62357.74 | 57107.14 | 56363.17 | 56535.43 | 57711.045 | 61376.2 | 66572.05 | 66180.35 | 69895.93 | 73959.91 | 76851.69 | 34194.48 | 32939.505 | 11315.72 | 6446.225 | 6241.905 | 1790.105 | -4640.44 | -14527.77 | -66168.995 | -67173.32 | -67488.15 | -72057.985 | -73341.645 | -72465.84
FESO 2027.RAPID.4.NO_VPP_MLv2 | NO | 160446.82 | 141133.97 | 139967.225 | 141518.49 | 144849.71 | 154951.35 | 169167.11 | 164025.305 | 177347.035 | 189731.395 | 198043.12 | 82683.525 | 82631.26 | 27075.15 | 15732.045 | 16173.18 | 10416.505 | -7248.03 | -29061.9 | -172112.73 | -167453.2 | -166129.74 | -179570.89 | -183993.55 | -181448.405
FESO 2027.RAPID.4.NO_VPP_MLv2 | PL | 912839.37 | 884129.785 | 901517.99 | 920196.055 | 864128.325 | 825128.065 | 841959.595 | 885217.75 | 935199.93 | 1012096.125 | 830724.025 | 748597.205 | 741325.28 | 738939.04 | 779201.665 | 670132.175 | 511683.96 | 493894.155 | 385883.025 | 199921.07 | -115820.16 | -304980.8 | -311698.56 | -315408.235 | -430634.875
FESO 2027.RAPID.4.NO_VPP_MLv2 | SE | 100429.5 | 94275.72 | 93088.05 | 92743.15 | 93794.325 | 96187.435 | 103096.62 | 102547.55 | 109348.775 | 117639.105 | 122994.115 | 70175.81 | 68128.47 | 43906.95 | 39490.53 | 41857.98 | 37002.535 | 34271.46 | 25133.815 | -48615.46 | -51796.425 | -53155.415 | -63176.76 | -63408.23 | -62036.72
FESO 2027.RAPID.4.NO_VPP_MLv2 | TBC | 5375848.215 | 5438773.955 | 5977214.8 | 6318137.225 | 7663389.785 | 7929926.365 | 8590226.96 | 8949791.335 | 9472412.415 | 10110777.085 | 12241181.125 | 12553019.235 | 12901521.36 | 13254369.245 | 14433187.495 | 14710825.355 | 15200423.1 | 15694827.66 | 16232948.85 | 16811269.21 | 17147940.985 | 17405207.06 | 17711243.995 | 17865762.58 | 18067090.2
FESO 2027.RAPID.4.NO_VPP_MLv2 | TS | 858774.095 | 836544.48 | 844689.845 | 847029.875 | 1034332.36 | 1225281.315 | 1473609.095 | 1713402.615 | 1973870.5 | 2050614.2 | 2094546.265 | 2119100.055 | 2158816.44 | 2198595.555 | 2334126.955 | 2454268.625 | 2576906.575 | 2702683.16 | 2834764.135 | 2858788.045 | 2895357.385 | 2920830.16 | 2955558.21 | 2958666.945 | 2966422.85
FESO 2027.RAPID.4.NO_VPP_MLv2 | WL | 1002629.945 | 1009077.01 | 1017732.29 | 1021464.095 | 1027978.585 | 1037329.47 | 1119785.255 | 1200288.435 | 1304389.87 | 1409515.105 | 1462569.72 | 1508348.675 | 1558255.185 | 1607490.06 | 1660629.415 | 1701509.025 | 1746636.36 | 1791230.77 | 1841398.405 | 1880447.245 | 1928115.535 | 1960049.205 | 1997902.36 | 2009338.025 | 2025224.12

## Underlying
Back to summary
Underlying demand assumptions
Yearly peak and minimum underlying demand, total consumption per zone and scenario
Peak underlying demand (MW)
Source: Energeia
SCENARIO_NAME | NODE | 2026 | 2027 | 2028 | 2029 | 2030 | 2031 | 2032 | 2033 | 2034 | 2035 | 2036 | 2037 | 2038 | 2039 | 2040 | 2041 | 2042 | 2043 | 2044 | 2045 | 2046 | 2047 | 2048 | 2049 | 2050
FESO 2027.CONSTRAINED.4.NO_VPP_MLv2 | CD | 211.15 | 215.01 | 221.65 | 223.59 | 229.06 | 253.42 | 258.13 | 277.51 | 299.24 | 327.73 | 338.33 | 349.13 | 354.25 | 359.42 | 371.61 | 373.42 | 384.57 | 388.26 | 393.81 | 395.75 | 403.23 | 404.41 | 394.9 | 403.32 | 413.27
FESO 2027.CONSTRAINED.4.NO_VPP_MLv2 | CM | 53.57 | 54.01 | 54.5 | 55.27 | 55.93 | 57.88 | 59.62 | 61.93 | 64.37 | 66.62 | 67.68 | 68.82 | 69.74 | 70.97 | 72.28 | 73.91 | 75.14 | 76.8 | 78.61 | 80.66 | 82.72 | 85.4 | 87.62 | 89.53 | 91.66
FESO 2027.CONSTRAINED.4.NO_VPP_MLv2 | EG | 190.94 | 193.06 | 195.95 | 196.99 | 199.32 | 204.87 | 209.51 | 216.32 | 222.32 | 227.86 | 232.92 | 236.43 | 240.22 | 242.8 | 245.11 | 249.93 | 252.54 | 258.14 | 264.57 | 268.84 | 277.84 | 286.84 | 296.06 | 306.24 | 315.47
FESO 2027.CONSTRAINED.4.NO_VPP_MLv2 | GL | 265.46 | 317.05 | 321.64 | 323.68 | 325.45 | 332.63 | 334.12 | 343.75 | 352.54 | 362.48 | 370.67 | 435.65 | 441.63 | 446.29 | 451.18 | 454.52 | 459.71 | 464.47 | 471.94 | 475.28 | 480.82 | 485.7 | 481.06 | 487.66 | 495.63
FESO 2027.CONSTRAINED.4.NO_VPP_MLv2 | GS | 74.39 | 75.04 | 76.19 | 77.13 | 78.36 | 81.95 | 86.58 | 91.98 | 96.84 | 101.81 | 104.03 | 104.61 | 106.88 | 109.23 | 123.57 | 138.82 | 153.51 | 167.75 | 181.88 | 182.35 | 185.23 | 188.1 | 190.09 | 193.1 | 196.25
FESO 2027.CONSTRAINED.4.NO_VPP_MLv2 | KD | 22.64 | 22.82 | 23.03 | 23.27 | 23.6 | 24.2 | 24.95 | 25.82 | 26.79 | 27.75 | 28.2 | 28.6 | 28.99 | 29.49 | 29.89 | 30.51 | 31.16 | 31.85 | 33 | 34.04 | 35.24 | 36.61 | 38.07 | 39.31 | 40.54
FESO 2027.CONSTRAINED.4.NO_VPP_MLv2 | KM | 462.56 | 468.13 | 476.45 | 483.09 | 491.21 | 510.49 | 533.35 | 555.92 | 575.31 | 598.02 | 612.54 | 624.98 | 641.23 | 654.16 | 663.69 | 679.33 | 688.96 | 702 | 712.8 | 724.08 | 746.22 | 767.66 | 783.8 | 807.37 | 827.12
FESO 2027.CONSTRAINED.4.NO_VPP_MLv2 | KW | 156.99 | 160.06 | 198.05 | 200.52 | 203.53 | 210.18 | 217.11 | 225 | 232.56 | 394.96 | 399.13 | 407.56 | 412.91 | 422.15 | 432.92 | 444.03 | 450.42 | 458.53 | 469.26 | 484.85 | 498.75 | 511.97 | 526.42 | 537.48 | 540.43
FESO 2027.CONSTRAINED.4.NO_VPP_MLv2 | MC | 577.41 | 585.52 | 595.62 | 604.95 | 615.32 | 636.12 | 659.39 | 686.19 | 712.63 | 739.95 | 753.71 | 765.29 | 779 | 790.16 | 804.81 | 810.87 | 821.25 | 832.82 | 847.07 | 858.62 | 871 | 884.71 | 896.16 | 913.15 | 918.29
FESO 2027.CONSTRAINED.4.NO_VPP_MLv2 | MD | 31.4 | 31.78 | 32.2 | 32.56 | 33.02 | 34.08 | 35.3 | 36.86 | 38.52 | 40.25 | 41.06 | 41.73 | 42.35 | 42.98 | 43.55 | 44.39 | 45.02 | 45.76 | 47 | 48.43 | 49.6 | 51.22 | 52.79 | 54.19 | 55.5
FESO 2027.CONSTRAINED.4.NO_VPP_MLv2 | MN | 867.09 | 876.94 | 891.12 | 902.99 | 919.51 | 955.41 | 985.03 | 1039.34 | 1088.55 | 1132.21 | 1157.53 | 1179.63 | 1196.23 | 1211.16 | 1230.33 | 1232.97 | 1244.21 | 1257.74 | 1279.57 | 1290.24 | 1304.79 | 1324.61 | 1322.38 | 1345.15 | 1344.9
FESO 2027.CONSTRAINED.4.NO_VPP_MLv2 | MR | 353.14 | 354.92 | 357.94 | 363.5 | 371.2 | 397.39 | 415.84 | 434.33 | 454.61 | 476.12 | 493.85 | 502.98 | 513.24 | 523.65 | 534.87 | 546.63 | 555.54 | 560.14 | 570.64 | 576.35 | 592.07 | 597.07 | 593.68 | 609.7 | 619.4
FESO 2027.CONSTRAINED.4.NO_VPP_MLv2 | MS | 1003.31 | 1018.66 | 1042.51 | 1051.9 | 1067.88 | 1104.04 | 1134.69 | 1178.73 | 1224.37 | 1272.25 | 1301.97 | 1326.35 | 1343.91 | 1364.9 | 1439.16 | 1511.56 | 1579.91 | 1644.2 | 1723.13 | 1751.54 | 1792.42 | 1815.52 | 1831.26 | 1873.73 | 1901.46
FESO 2027.CONSTRAINED.4.NO_VPP_MLv2 | MU | 249.3 | 252.15 | 256.18 | 260.59 | 261.99 | 267.16 | 270.82 | 277.23 | 282.15 | 285.71 | 288.81 | 293.76 | 342.7 | 423.01 | 452.81 | 483.04 | 510.45 | 540.39 | 547.29 | 554.89 | 565.46 | 573.39 | 581.73 | 591.82 | 599.74
FESO 2027.CONSTRAINED.4.NO_VPP_MLv2 | MW | 10.48 | 10.63 | 10.84 | 11.03 | 11.27 | 12 | 12.64 | 13.57 | 14.58 | 15.55 | 15.94 | 16.33 | 16.53 | 16.89 | 17.17 | 17.75 | 18.24 | 18.02 | 18.38 | 18.49 | 18.6 | 18.98 | 19.11 | 19.57 | 19.75
FESO 2027.CONSTRAINED.4.NO_VPP_MLv2 | NB | 421.76 | 520.38 | 531.82 | 543.2 | 555.65 | 602.34 | 644.73 | 695.79 | 749.28 | 794.12 | 812 | 829.25 | 848.95 | 943.82 | 963.54 | 977.12 | 988.95 | 1007.82 | 1030.81 | 1041.48 | 1048.34 | 1071.3 | 1087.35 | 1113.51 | 1112.41
FESO 2027.CONSTRAINED.4.NO_VPP_MLv2 | NC | 108.78 | 198.85 | 226.02 | 240.4 | 245.42 | 270.34 | 275.84 | 284.16 | 293.61 | 301.94 | 305.64 | 309.31 | 311.58 | 314.92 | 316.48 | 321.82 | 326.84 | 327.19 | 329.85 | 331.67 | 332.92 | 336.41 | 337.88 | 342.26 | 344.68
FESO 2027.CONSTRAINED.4.NO_VPP_MLv2 | NG | 21.02 | 21.35 | 21.65 | 21.99 | 22.41 | 23.44 | 24.66 | 26.2 | 27.65 | 29.24 | 29.75 | 30.4 | 30.77 | 31.26 | 31.75 | 32.43 | 32.7 | 33.05 | 33.83 | 34.75 | 35.58 | 36.85 | 37.93 | 38.84 | 39.7
FESO 2027.CONSTRAINED.4.NO_VPP_MLv2 | NO | 64.67 | 65.72 | 66.75 | 67.71 | 69 | 72.32 | 75.99 | 80.73 | 85.25 | 90.26 | 92.54 | 94.85 | 96.16 | 97.76 | 99.43 | 100.91 | 101.86 | 102.96 | 105.46 | 108.13 | 110.56 | 114.82 | 117.97 | 121.08 | 123.41
FESO 2027.CONSTRAINED.4.NO_VPP_MLv2 | PL | 280.52 | 285.73 | 288.93 | 293.1 | 299.13 | 315.58 | 331.37 | 347.13 | 362.35 | 381.38 | 391.52 | 398.86 | 404.95 | 411.07 | 423.34 | 431.19 | 438.74 | 444.19 | 452.69 | 460.44 | 470.38 | 474.5 | 479.02 | 494.01 | 504.4
FESO 2027.CONSTRAINED.4.NO_VPP_MLv2 | SE | 27.37 | 27.89 | 28.32 | 28.82 | 29.56 | 31.1 | 32.78 | 35.09 | 37.15 | 39.4 | 40.48 | 41.51 | 42.26 | 42.86 | 43.76 | 44.48 | 44.64 | 45.38 | 46.8 | 48.48 | 49.71 | 51.5 | 53.13 | 54.56 | 56
FESO 2027.CONSTRAINED.4.NO_VPP_MLv2 | TBC | 424.48 | 431.22 | 468.55 | 472.54 | 478.64 | 488.16 | 498 | 508.11 | 515.77 | 520.45 | 530.05 | 538.14 | 580.8 | 626.29 | 676.98 | 691.11 | 703.21 | 710.54 | 720.51 | 729.28 | 985.3 | 1008.43 | 1020.69 | 1037.81 | 1061.17
FESO 2027.CONSTRAINED.4.NO_VPP_MLv2 | TS | 139.08 | 129.49 | 129.06 | 130.58 | 130.18 | 131.02 | 131.92 | 132.51 | 134.24 | 135.5 | 136.17 | 137.73 | 138.84 | 140.84 | 141.53 | 145.24 | 149.93 | 152.46 | 155.81 | 160.62 | 166.52 | 174.4 | 180.43 | 188.36 | 195.05
FESO 2027.CONSTRAINED.4.NO_VPP_MLv2 | WL | 149.08 | 149.95 | 150.98 | 152.17 | 151.88 | 153.36 | 154.12 | 155.32 | 155.06 | 156.02 | 157.36 | 160.01 | 162.65 | 163.68 | 165.41 | 169.87 | 174.67 | 180.1 | 185.55 | 189.83 | 200.14 | 208.8 | 219.02 | 227.69 | 236.49
FESO 2027.EXPECTED.4.NO_VPP_MLv2 | CD | 213.1 | 219.77 | 233.17 | 243.48 | 255.44 | 283.68 | 297.23 | 323.78 | 350 | 373.05 | 390.52 | 403.77 | 415.54 | 429.15 | 435.69 | 436.82 | 446.7 | 448.53 | 435.58 | 439.68 | 455.13 | 465.22 | 486.16 | 514.53 | 527.26
FESO 2027.EXPECTED.4.NO_VPP_MLv2 | CM | 53.78 | 54.49 | 55.31 | 56.42 | 57.41 | 59.55 | 62.42 | 65.18 | 114.06 | 116.58 | 118.11 | 120.41 | 122.53 | 125.46 | 128.19 | 130.24 | 132.11 | 134.94 | 136.49 | 139.55 | 141.89 | 145.12 | 146.98 | 150.59 | 153.21
FESO 2027.EXPECTED.4.NO_VPP_MLv2 | EG | 192.02 | 195.24 | 199.63 | 202.2 | 205.56 | 212.45 | 218.85 | 226.18 | 234.1 | 241.49 | 249.66 | 291.95 | 335.56 | 377.93 | 418.63 | 426.54 | 474.07 | 565.87 | 699.76 | 872.97 | 1009.22 | 1103.66 | 1156.32 | 1169.32 | 1180.14
FESO 2027.EXPECTED.4.NO_VPP_MLv2 | GL | 267.75 | 321.99 | 331.26 | 339.86 | 349.5 | 417.52 | 424.64 | 437.03 | 447.89 | 462.79 | 475.56 | 488.42 | 496.39 | 508.75 | 515.25 | 516.34 | 525.21 | 544.99 | 536.87 | 542.6 | 555.16 | 567.92 | 570.89 | 587.06 | 597.16
FESO 2027.EXPECTED.4.NO_VPP_MLv2 | GS | 75.14 | 76.38 | 78.33 | 79.55 | 81.2 | 85.73 | 90.88 | 96.5 | 102.89 | 124.89 | 141.1 | 156.59 | 173.75 | 190.71 | 192.1 | 195.22 | 198.25 | 200.99 | 203.47 | 204.59 | 212.31 | 218.72 | 222.23 | 227.25 | 230.13
FESO 2027.EXPECTED.4.NO_VPP_MLv2 | KD | 22.71 | 22.97 | 23.28 | 23.61 | 33.59 | 45.08 | 56.49 | 57.54 | 58.31 | 59.29 | 59.85 | 60.81 | 61.84 | 62.84 | 63.89 | 65.04 | 65.21 | 66.65 | 67.21 | 68.23 | 69.25 | 70.52 | 71.58 | 72.66 | 73.47
FESO 2027.EXPECTED.4.NO_VPP_MLv2 | KM | 467.48 | 477.13 | 492.33 | 504.42 | 517.58 | 538.99 | 603.63 | 663.72 | 724.33 | 786.9 | 846.5 | 871.48 | 901.21 | 926.66 | 988.08 | 1059.17 | 1075.61 | 1137.84 | 1242.94 | 1391.14 | 1554.13 | 1676.21 | 1742.7 | 1778.34 | 1798.38
FESO 2027.EXPECTED.4.NO_VPP_MLv2 | KW | 158.52 | 162.38 | 201.25 | 205.24 | 209.57 | 219.39 | 229.02 | 245 | 260.47 | 430.31 | 441.25 | 454.31 | 472.67 | 500.65 | 524.82 | 544.38 | 559.35 | 567.04 | 573.74 | 579.49 | 586.32 | 590.28 | 594.09 | 603.76 | 613.46
FESO 2027.EXPECTED.4.NO_VPP_MLv2 | MC | 582.81 | 597.19 | 613.59 | 629.88 | 646.1 | 674.07 | 708.42 | 743.39 | 778.33 | 815.87 | 842.84 | 865.39 | 881.77 | 902.73 | 925.96 | 940.87 | 963.92 | 981.12 | 1001.51 | 1022.05 | 1044.65 | 1067.58 | 1085.83 | 1112.59 | 1131.84
FESO 2027.EXPECTED.4.NO_VPP_MLv2 | MD | 31.56 | 32.1 | 32.73 | 33.32 | 33.89 | 35.12 | 36.74 | 38.53 | 40.47 | 42.52 | 43.86 | 44.92 | 46.18 | 47.59 | 48.53 | 49.76 | 50.94 | 52.04 | 53.41 | 54.62 | 56.29 | 58.04 | 59.62 | 61.26 | 62.64
FESO 2027.EXPECTED.4.NO_VPP_MLv2 | MN | 875.7 | 898.72 | 926.36 | 952.48 | 982.03 | 1030.08 | 1080.47 | 1147.86 | 1212.81 | 1275.55 | 1315.79 | 1351.99 | 1371.87 | 1401.61 | 1436.86 | 1443.96 | 1472.56 | 1493.56 | 1500.3 | 1523.09 | 1545.44 | 1584.01 | 1592.65 | 1638.76 | 1661.45
FESO 2027.EXPECTED.4.NO_VPP_MLv2 | MR | 355.93 | 359.2 | 365.89 | 374.88 | 385.26 | 419.56 | 442.59 | 466.49 | 490.4 | 517.67 | 539.35 | 558.36 | 575.46 | 591.6 | 609.32 | 627.42 | 643.44 | 655 | 667.92 | 683.46 | 702.16 | 714.01 | 735.94 | 766.39 | 789.35
FESO 2027.EXPECTED.4.NO_VPP_MLv2 | MS | 1012.37 | 1037.37 | 1072.8 | 1101.04 | 1186.32 | 1346.85 | 1499.89 | 1665.47 | 1868.8 | 2054.4 | 2156.25 | 2259.2 | 2363.6 | 2417.84 | 2457.41 | 2534.43 | 2613.9 | 2681.28 | 2758.33 | 2849 | 2907.63 | 2943.76 | 2989.3 | 3056.51 | 3094.44
FESO 2027.EXPECTED.4.NO_VPP_MLv2 | MU | 250.98 | 255.3 | 261.2 | 267.36 | 341.65 | 435.35 | 482.83 | 545.42 | 670.01 | 825.8 | 995.55 | 1042.56 | 1089.57 | 1122.35 | 1129.16 | 1134.95 | 1141.41 | 1151.26 | 1160.32 | 1175.13 | 1192.72 | 1197.99 | 1211.69 | 1220.84 | 1229.77
FESO 2027.EXPECTED.4.NO_VPP_MLv2 | MW | 10.51 | 10.78 | 11.05 | 11.35 | 11.75 | 12.39 | 13.48 | 14.46 | 15.58 | 16.69 | 17.25 | 17.62 | 17.74 | 18.29 | 18.66 | 19.16 | 19.48 | 19.7 | 20.15 | 20.56 | 20.98 | 21.03 | 21.28 | 22.06 | 23.05
FESO 2027.EXPECTED.4.NO_VPP_MLv2 | NB | 425.48 | 530.53 | 548.51 | 566.28 | 582.8 | 638.69 | 698.57 | 753.59 | 812.13 | 957.08 | 979.11 | 998.97 | 1023.43 | 1050.87 | 1081.35 | 1092.95 | 1122.16 | 1199.99 | 1218.73 | 1230.74 | 1257.4 | 1290.43 | 1296.12 | 1332.05 | 1349.21
FESO 2027.EXPECTED.4.NO_VPP_MLv2 | NC | 109.66 | 246.18 | 262.72 | 267.06 | 270.59 | 277.43 | 284.4 | 294.05 | 303.49 | 313.69 | 317.25 | 321.84 | 326.87 | 332.31 | 336.51 | 341.4 | 345.78 | 349.82 | 355.45 | 356.73 | 361.26 | 363.85 | 367.51 | 376.93 | 385.94
FESO 2027.EXPECTED.4.NO_VPP_MLv2 | NG | 21.16 | 21.61 | 22.14 | 22.64 | 23.14 | 24.27 | 25.78 | 27.41 | 29.12 | 30.94 | 31.9 | 32.55 | 33.2 | 34.06 | 34.49 | 35.43 | 36.05 | 36.68 | 37.56 | 38.37 | 39.48 | 40.7 | 41.75 | 42.83 | 43.62
FESO 2027.EXPECTED.4.NO_VPP_MLv2 | NO | 65.19 | 66.66 | 68.19 | 69.81 | 71.49 | 75.06 | 80.19 | 85.27 | 90.49 | 96.33 | 100.08 | 102.24 | 104.51 | 107.14 | 108.9 | 111.01 | 113.33 | 115.19 | 117.84 | 121.28 | 125.22 | 129.67 | 133.37 | 137.42 | 140.15
FESO 2027.EXPECTED.4.NO_VPP_MLv2 | PL | 282.95 | 289.66 | 295.91 | 303.52 | 310.99 | 330.62 | 350.06 | 370.99 | 391.04 | 418.33 | 432.69 | 445.78 | 458.6 | 469.34 | 486.54 | 499.27 | 512.44 | 519.42 | 530.15 | 543.9 | 555.41 | 560.87 | 570.79 | 591.16 | 606.55
FESO 2027.EXPECTED.4.NO_VPP_MLv2 | SE | 27.58 | 28.29 | 29 | 29.73 | 30.5 | 32.11 | 34.2 | 36.5 | 38.88 | 41.43 | 42.99 | 44.08 | 45.24 | 46.66 | 47.89 | 49.02 | 50.29 | 51.55 | 53.01 | 54.29 | 56.11 | 58.27 | 60.11 | 62.11 | 63.96
FESO 2027.EXPECTED.4.NO_VPP_MLv2 | TBC | 427 | 436.06 | 475.98 | 482.81 | 499.1 | 510.03 | 533.08 | 583.18 | 652.01 | 683.21 | 699.47 | 714.56 | 729.27 | 744.47 | 859.92 | 880.71 | 1136.13 | 1148.46 | 1164.52 | 1180.69 | 1207.48 | 1232.49 | 1251.52 | 1274.55 | 1301.72
FESO 2027.EXPECTED.4.NO_VPP_MLv2 | TS | 139.15 | 129.75 | 129.51 | 131.18 | 130.99 | 132.01 | 133.04 | 133.89 | 135.75 | 148.55 | 162.82 | 180.93 | 198.44 | 217.33 | 222.77 | 228.69 | 235.71 | 239.98 | 245.85 | 252.73 | 258.36 | 265.3 | 270.16 | 277.23 | 283
FESO 2027.EXPECTED.4.NO_VPP_MLv2 | WL | 149.23 | 150.28 | 151.46 | 152.8 | 152.67 | 154.33 | 155.26 | 156.62 | 156.52 | 157.65 | 161.96 | 171.39 | 180.97 | 188.86 | 197.55 | 204.67 | 212.19 | 220.54 | 229.01 | 235.99 | 245.48 | 252.97 | 262.28 | 269.26 | 277.33
FESO 2027.RAPID.4.NO_VPP_MLv2 | CD | 215.01 | 225.66 | 239.2 | 252.42 | 264.56 | 296.38 | 302.54 | 333.38 | 377.33 | 408.54 | 421.15 | 441.75 | 453.45 | 471.41 | 489.91 | 492.08 | 509.28 | 523.58 | 530.63 | 534.08 | 530.99 | 542.4 | 551.3 | 586.68 | 612.54
FESO 2027.RAPID.4.NO_VPP_MLv2 | CM | 53.98 | 55.04 | 56.13 | 57.46 | 163.21 | 165.29 | 168.6 | 173.64 | 178.46 | 182.95 | 186.4 | 188.64 | 191.65 | 195.03 | 197.54 | 199.92 | 203.68 | 206.7 | 208.15 | 212.09 | 214.78 | 217.84 | 220.58 | 223.14 | 226.26
FESO 2027.RAPID.4.NO_VPP_MLv2 | EG | 193.35 | 197.97 | 203.36 | 206.8 | 211.75 | 220.85 | 234.69 | 249.67 | 267.25 | 362.37 | 447.99 | 530.04 | 577.13 | 587.21 | 637.45 | 690.09 | 740.84 | 834.06 | 936.45 | 1086.45 | 1291.31 | 1451.9 | 1613.4 | 1775.05 | 1934.72
FESO 2027.RAPID.4.NO_VPP_MLv2 | GL | 270.96 | 387.97 | 400.25 | 410.07 | 418.92 | 431.92 | 437.93 | 454.56 | 480.59 | 515.38 | 529.97 | 547 | 563.23 | 578.58 | 592.46 | 599.03 | 613.97 | 627.62 | 634.24 | 646.13 | 656.84 | 671.84 | 674.61 | 693.73 | 713.73
FESO 2027.RAPID.4.NO_VPP_MLv2 | GS | 75.58 | 77.38 | 79.06 | 81.4 | 83.71 | 98.79 | 116.09 | 140.35 | 163.26 | 186.64 | 207.06 | 225 | 242.44 | 259.91 | 274.78 | 279.9 | 283.1 | 288.8 | 290.84 | 291.25 | 298.23 | 303.61 | 309.2 | 313.95 | 321.16
FESO 2027.RAPID.4.NO_VPP_MLv2 | KD | 54.17 | 54.56 | 55.11 | 55.12 | 55.83 | 56.53 | 58.14 | 60.05 | 62.07 | 64.44 | 65.23 | 66.28 | 67.27 | 68.64 | 69.78 | 70.62 | 71.22 | 72.59 | 73.41 | 74.57 | 75.85 | 76.64 | 77.84 | 78.69 | 79.66
FESO 2027.RAPID.4.NO_VPP_MLv2 | KM | 470.91 | 483.05 | 501.28 | 517.11 | 540.97 | 567.39 | 666.05 | 769.49 | 878.02 | 951.21 | 983.87 | 1034.3 | 1066.56 | 1119.34 | 1178.06 | 1233.83 | 1289.72 | 1407.02 | 1570.16 | 1765.22 | 1932 | 2055.53 | 2122.23 | 2157.38 | 2181.19
FESO 2027.RAPID.4.NO_VPP_MLv2 | KW | 159.71 | 164.87 | 204.55 | 217.07 | 228.23 | 244.03 | 270.75 | 297.16 | 324.76 | 503.39 | 525.15 | 544.4 | 565.19 | 581.22 | 589.07 | 602.57 | 613.98 | 620.97 | 631.77 | 644.11 | 652.85 | 657.78 | 668.25 | 681.18 | 693.26
FESO 2027.RAPID.4.NO_VPP_MLv2 | MC | 588.24 | 609.04 | 634.68 | 656.71 | 679.8 | 716.31 | 758.65 | 803.81 | 849.78 | 899.08 | 931.12 | 962.35 | 987.12 | 1011.59 | 1038.23 | 1062.13 | 1091.47 | 1114.49 | 1147.82 | 1177.95 | 1208.63 | 1235.14 | 1268.56 | 1306.66 | 1335.99
FESO 2027.RAPID.4.NO_VPP_MLv2 | MD | 31.72 | 32.42 | 33.18 | 33.94 | 34.69 | 36.26 | 38.8 | 41.47 | 44.41 | 47.56 | 49.53 | 50.9 | 52.51 | 54.08 | 55.33 | 56.83 | 58.8 | 60.16 | 62.01 | 63.74 | 65.75 | 67.27 | 68.94 | 70.42 | 71.67
FESO 2027.RAPID.4.NO_VPP_MLv2 | MN | 885.36 | 920.93 | 961.59 | 998.32 | 1035.41 | 1100.31 | 1156.39 | 1237.97 | 1328.72 | 1412.71 | 1458.61 | 1513.69 | 1544.7 | 1573.93 | 1619.14 | 1643.07 | 1686.72 | 1713.16 | 1741.94 | 1780.78 | 1808.81 | 1844.43 | 1876.24 | 1934.23 | 1971.32
FESO 2027.RAPID.4.NO_VPP_MLv2 | MR | 358.62 | 364.68 | 372.98 | 388.92 | 400.59 | 436.94 | 466.95 | 500.26 | 542.55 | 590.76 | 620.96 | 648.57 | 676.62 | 704.74 | 733.03 | 759.34 | 785.99 | 800.33 | 825.33 | 853.49 | 869.06 | 881.71 | 899.87 | 934.37 | 967.94
FESO 2027.RAPID.4.NO_VPP_MLv2 | MS | 1023.93 | 1058.62 | 1101.49 | 1143.91 | 1433.26 | 1600.62 | 1788.26 | 1995.65 | 2220.29 | 2438.34 | 2590.42 | 2733.53 | 2875.06 | 3027.51 | 3129.85 | 3231.44 | 3328.33 | 3420.57 | 3524.4 | 3640.19 | 3745.73 | 3823.19 | 3894.8 | 4014.38 | 4072.25
FESO 2027.RAPID.4.NO_VPP_MLv2 | MU | 252.78 | 274.68 | 323.01 | 419.13 | 520.94 | 623.58 | 677.4 | 734.51 | 866.92 | 1003.97 | 1136.65 | 1148.06 | 1162.79 | 1178.56 | 1191.86 | 1209.21 | 1224.22 | 1244.44 | 1259.74 | 1278.32 | 1300.09 | 1312.71 | 1322.45 | 1330.26 | 1338.93
FESO 2027.RAPID.4.NO_VPP_MLv2 | MW | 10.56 | 19.75 | 20.13 | 20.44 | 21.33 | 22.19 | 23.13 | 24.45 | 25.45 | 26.63 | 27.36 | 28.24 | 28.49 | 29.3 | 29.32 | 29.99 | 30.79 | 30.7 | 31.31 | 31.34 | 31.85 | 32.01 | 32.43 | 33.23 | 33.72
FESO 2027.RAPID.4.NO_VPP_MLv2 | NB | 429.15 | 542.95 | 567.36 | 670.34 | 692.13 | 757.17 | 824.44 | 893.53 | 963.82 | 1033.92 | 1073.84 | 1164.7 | 1187.16 | 1206.92 | 1239.21 | 1259.68 | 1297.92 | 1324.09 | 1343.7 | 1371.58 | 1396.05 | 1421.96 | 1435.78 | 1483.83 | 1513.46
FESO 2027.RAPID.4.NO_VPP_MLv2 | NC | 110.37 | 251.91 | 270.91 | 276.17 | 280.06 | 289.85 | 299.34 | 312.24 | 324.35 | 337.86 | 345.4 | 351.02 | 356.9 | 364.66 | 371.22 | 380.5 | 386.72 | 388.14 | 396.81 | 397.3 | 402.28 | 407.68 | 413.88 | 422.09 | 430.16
FESO 2027.RAPID.4.NO_VPP_MLv2 | NG | 21.28 | 21.84 | 22.45 | 23.12 | 23.76 | 25.17 | 27 | 29.02 | 31.01 | 33.14 | 34.44 | 35.38 | 36.27 | 37.71 | 38.48 | 39.56 | 40.51 | 41.62 | 43.07 | 44.22 | 45.58 | 46.8 | 48.22 | 49.51 | 50.7
FESO 2027.RAPID.4.NO_VPP_MLv2 | NO | 65.46 | 67.21 | 69.13 | 71.89 | 74.04 | 79.09 | 84.64 | 90.59 | 97.69 | 104.81 | 109.25 | 112.39 | 115.71 | 118.58 | 121.25 | 124.26 | 127.51 | 129.68 | 133.77 | 138.33 | 142.79 | 149.18 | 153.85 | 159.17 | 163.06
FESO 2027.RAPID.4.NO_VPP_MLv2 | PL | 285.46 | 293.75 | 302.31 | 313.84 | 322.57 | 343.68 | 371.31 | 402.65 | 431.46 | 463.63 | 481.17 | 497.04 | 513.45 | 527.42 | 553.11 | 572.89 | 593.15 | 605.13 | 621.33 | 642.7 | 660.55 | 666.14 | 678.2 | 698.46 | 716.33
FESO 2027.RAPID.4.NO_VPP_MLv2 | SE | 27.75 | 28.62 | 29.5 | 30.39 | 31.45 | 33.54 | 36.14 | 38.86 | 42.02 | 45.57 | 47.9 | 49.73 | 51.68 | 53.77 | 55.6 | 57.33 | 59.15 | 60.47 | 62.63 | 64.73 | 66.94 | 68.83 | 71.88 | 74.14 | 76.15
FESO 2027.RAPID.4.NO_VPP_MLv2 | TBC | 1009.61 | 1032.03 | 1102.08 | 1156.72 | 1363.47 | 1413.53 | 1515.09 | 1571.92 | 1658.28 | 1773.59 | 2082.44 | 2154.38 | 2233.42 | 2294.38 | 2500.6 | 2550.52 | 2645.46 | 2730.41 | 2831.78 | 2917.88 | 2991.14 | 3060.85 | 3105.51 | 3142.43 | 3212.17
FESO 2027.RAPID.4.NO_VPP_MLv2 | TS | 139.58 | 130.36 | 130.41 | 132.36 | 154.92 | 179.32 | 215.68 | 252.43 | 288.83 | 300.19 | 306.93 | 311.57 | 317.31 | 323.57 | 342.42 | 359.51 | 378.64 | 396.95 | 415.73 | 421.09 | 425.79 | 428.06 | 433.29 | 435.83 | 438.73
FESO 2027.RAPID.4.NO_VPP_MLv2 | WL | 149.57 | 150.92 | 152.47 | 154.16 | 154.38 | 156.95 | 169.44 | 182.83 | 197.68 | 214.15 | 221.61 | 231.22 | 240.76 | 248.21 | 256.1 | 262.77 | 269.94 | 278.21 | 286.61 | 293.05 | 302.63 | 307.52 | 314.6 | 316.5 | 318.57
Minimum underlying demand (MW)
Source: Energeia
SCENARIO_NAME | NODE | 2026 | 2027 | 2028 | 2029 | 2030 | 2031 | 2032 | 2033 | 2034 | 2035 | 2036 | 2037 | 2038 | 2039 | 2040 | 2041 | 2042 | 2043 | 2044 | 2045 | 2046 | 2047 | 2048 | 2049 | 2050
FESO 2027.CONSTRAINED.4.NO_VPP_MLv2 | CD | 10.37 | 13.98 | 17.39 | 19.38 | 22.25 | 34.08 | 33.29 | 42.17 | 45.36 | 47.73 | 37.9 | 49.53 | 50.07 | 50.71 | 40.09 | 52.27 | 53.07 | 53.72 | 40.83 | 55.3 | 56.27 | 56.88 | 42.38 | 57.83 | 57.46
FESO 2027.CONSTRAINED.4.NO_VPP_MLv2 | CM | 15.12 | 15.22 | 15.32 | 15.44 | 15.61 | 16.08 | 16.58 | 17.2 | 17.81 | 18.36 | 18.72 | 18.94 | 19.21 | 19.58 | 19.89 | 20.38 | 20.77 | 21.21 | 21.63 | 22.08 | 22.69 | 23.25 | 23.88 | 24.49 | 25.11
FESO 2027.CONSTRAINED.4.NO_VPP_MLv2 | EG | 17.38 | 17.97 | 18.52 | 19.12 | 19.99 | 21.93 | 24.15 | 27.28 | 29.8 | 32.01 | 32.69 | 33.35 | 33.72 | 34.17 | 34.76 | 35.28 | 35.51 | 35.9 | 36.64 | 37.28 | 38.06 | 38.95 | 39.98 | 40.8 | 41.49
FESO 2027.CONSTRAINED.4.NO_VPP_MLv2 | GL | 62.96 | 94.7 | 95.54 | 96.51 | 97.6 | 99.74 | 101.55 | 103.65 | 105.8 | 108.13 | 110.7 | 169.15 | 171.33 | 172.84 | 174.51 | 175.4 | 177.11 | 178.56 | 179.93 | 181.27 | 183.97 | 185.12 | 185.76 | 188.03 | 189.69
FESO 2027.CONSTRAINED.4.NO_VPP_MLv2 | GS | 19.67 | 19.97 | 15.76 | 20.58 | 20.96 | 22.09 | 18.15 | 25.02 | 26.36 | 27.8 | 21.83 | 28.6 | 28.93 | 29.39 | 33.79 | 49.67 | 59.78 | 70 | 78.66 | 79.94 | 80.33 | 80.92 | 79.95 | 81.95 | 82.38
FESO 2027.CONSTRAINED.4.NO_VPP_MLv2 | KD | 2.76 | 2.81 | 2.86 | 2.91 | 2.97 | 3.13 | 3.31 | 3.56 | 3.8 | 4.06 | 4.16 | 4.26 | 4.31 | 4.38 | 4.47 | 4.55 | 4.6 | 4.69 | 4.87 | 5 | 5.13 | 5.32 | 5.49 | 5.63 | 5.77
FESO 2027.CONSTRAINED.4.NO_VPP_MLv2 | KM | 156.88 | 158.13 | 159.77 | 161.84 | 163.1 | 167.47 | 172.97 | 178.31 | 183.71 | 189.04 | 193.93 | 197.85 | 202.81 | 206.56 | 210.3 | 215.52 | 219.48 | 224.2 | 228.16 | 232.15 | 240.26 | 246.21 | 251.53 | 257.58 | 264.85
FESO 2027.CONSTRAINED.4.NO_VPP_MLv2 | KW | 32.19 | 32.73 | 51.41 | 51.98 | 52.68 | 53.97 | 55.77 | 56.91 | 58.56 | 127.92 | 129.34 | 131.49 | 132.61 | 139.62 | 144.71 | 151.01 | 157.34 | 162.92 | 167.98 | 177.08 | 186.39 | 195.05 | 201.61 | 205.61 | 208.11
FESO 2027.CONSTRAINED.4.NO_VPP_MLv2 | MC | 126.78 | 130.49 | 121.25 | 136.24 | 139.01 | 145.03 | 135.22 | 157.35 | 163.77 | 170.09 | 153.72 | 176.23 | 179.63 | 182.24 | 165.18 | 188.92 | 191.66 | 195.26 | 180 | 201.64 | 205.21 | 209.14 | 193.79 | 217.22 | 220.63
FESO 2027.CONSTRAINED.4.NO_VPP_MLv2 | MD | 5.81 | 5.89 | 5.96 | 6.04 | 6.13 | 6.39 | 6.69 | 7.08 | 7.46 | 7.85 | 8.01 | 8.16 | 8.27 | 8.4 | 8.55 | 8.71 | 8.8 | 8.94 | 9.12 | 9.36 | 9.52 | 9.79 | 10.04 | 10.26 | 10.47
FESO 2027.CONSTRAINED.4.NO_VPP_MLv2 | MN | 117.54 | 125.17 | 132.38 | 150.52 | 160.21 | 165.83 | 145.82 | 180.72 | 190.41 | 196.65 | 172.97 | 203.86 | 206.87 | 209.68 | 184.28 | 213.93 | 216.85 | 219.25 | 193.01 | 227.95 | 231.1 | 234.63 | 205.53 | 241.27 | 242.65
FESO 2027.CONSTRAINED.4.NO_VPP_MLv2 | MR | 109.06 | 110.67 | 112.32 | 113.49 | 115.33 | 118.46 | 122.19 | 125.88 | 129.14 | 132.24 | 136.34 | 139.98 | 143.4 | 146.68 | 150.86 | 154.53 | 159.98 | 163.31 | 167 | 170.35 | 174.59 | 178.79 | 182.27 | 186.76 | 190.99
FESO 2027.CONSTRAINED.4.NO_VPP_MLv2 | MS | 208.9 | 214.21 | 206.7 | 223.33 | 227.23 | 235.52 | 223.52 | 251.9 | 260.88 | 268.91 | 248.06 | 278.57 | 282.23 | 287.89 | 310.13 | 373.23 | 414.44 | 455.19 | 498.59 | 511.99 | 528.43 | 541.81 | 554.95 | 570.73 | 583.52
FESO 2027.CONSTRAINED.4.NO_VPP_MLv2 | MU | 16.96 | 17.12 | 15.43 | 17.6 | 17.79 | 18.36 | 16.84 | 19.93 | 20.68 | 21.43 | 19.01 | 22.01 | 35.06 | 71.41 | 90.17 | 109.04 | 128.59 | 148.07 | 148.31 | 148.77 | 148.45 | 150.28 | 151.17 | 151.34 | 151.07
FESO 2027.CONSTRAINED.4.NO_VPP_MLv2 | MW | 2.47 | 2.51 | 1.62 | 2.58 | 2.62 | 2.75 | 1.86 | 2.98 | 3.12 | 3.25 | 2.25 | 3.36 | 3.41 | 3.46 | 2.4 | 3.6 | 3.67 | 3.71 | 2.59 | 3.83 | 3.89 | 3.97 | 2.74 | 4.13 | 3.54
FESO 2027.CONSTRAINED.4.NO_VPP_MLv2 | NB | 82.28 | 104.85 | 106.73 | 110.47 | 112.64 | 123.46 | 128.8 | 135.02 | 141.09 | 147.66 | 151.11 | 152.04 | 155.54 | 239.15 | 242.91 | 246.49 | 248.4 | 249.88 | 251.78 | 254.43 | 256.52 | 258.93 | 263.4 | 266.66 | 270.21
FESO 2027.CONSTRAINED.4.NO_VPP_MLv2 | NC | 16.2 | 61.45 | 71.99 | 77.18 | 78.99 | 105.06 | 106.88 | 108.46 | 111.22 | 113.06 | 113.87 | 114.62 | 115.37 | 116.05 | 116.67 | 118 | 119.1 | 120.06 | 121.2 | 121.79 | 122.98 | 124.48 | 125.02 | 126.37 | 127.51
FESO 2027.CONSTRAINED.4.NO_VPP_MLv2 | NG | 3.55 | 3.66 | 3.53 | 3.8 | 3.89 | 4.12 | 4.1 | 4.72 | 5.04 | 5.38 | 5.19 | 5.62 | 5.72 | 5.81 | 5.57 | 6.07 | 6.13 | 6.22 | 5.95 | 6.58 | 6.75 | 6.95 | 6.66 | 7.34 | 6.39
FESO 2027.CONSTRAINED.4.NO_VPP_MLv2 | NO | 13.38 | 13.59 | 12.77 | 14.02 | 14.29 | 14.99 | 14.52 | 16.9 | 17.85 | 18.87 | 17.84 | 19.77 | 20.09 | 20.4 | 19.15 | 21.11 | 21.31 | 21.55 | 20.59 | 22.5 | 22.97 | 23.65 | 22.97 | 24.78 | 24.39
FESO 2027.CONSTRAINED.4.NO_VPP_MLv2 | PL | 71.18 | 68.07 | 68.68 | 69.23 | 70.21 | 72.46 | 74.72 | 77.24 | 79.76 | 84.67 | 86.11 | 87.47 | 88.52 | 89.73 | 95.45 | 97.03 | 98.35 | 99.29 | 101.05 | 102.77 | 104.84 | 106.03 | 107.04 | 109.4 | 111.49
FESO 2027.CONSTRAINED.4.NO_VPP_MLv2 | SE | 6.6 | 6.71 | 6.17 | 6.92 | 7.04 | 7.39 | 6.99 | 8.22 | 8.68 | 9.18 | 8.57 | 9.62 | 9.77 | 9.93 | 9.37 | 10.35 | 10.45 | 10.64 | 10.24 | 11.28 | 11.55 | 11.88 | 11.52 | 12.53 | 10.51
FESO 2027.CONSTRAINED.4.NO_VPP_MLv2 | TBC | 17.36 | 17.48 | 49.08 | 49.14 | 50.39 | 51.61 | 52.83 | 53.9 | 55.11 | 55.2 | 55.26 | 55.42 | 85.48 | 102.41 | 126.5 | 127.52 | 129.24 | 130.39 | 131.46 | 132.36 | 250.99 | 251.81 | 255.48 | 257.12 | 258.98
FESO 2027.CONSTRAINED.4.NO_VPP_MLv2 | TS | 31.94 | 27.68 | 27.81 | 27.88 | 27.95 | 28.31 | 28.61 | 28.95 | 29.17 | 29.54 | 29.71 | 30.03 | 30.29 | 30.58 | 30.91 | 31.69 | 32.25 | 32.94 | 33.66 | 34.27 | 35.37 | 36.75 | 38.06 | 39.13 | 40.31
FESO 2027.CONSTRAINED.4.NO_VPP_MLv2 | WL | 8.37 | 8.38 | 8.44 | 8.45 | 8.51 | 8.61 | 8.62 | 8.69 | 8.72 | 8.86 | 8.95 | 8.96 | 9.07 | 9.14 | 9.16 | 9.37 | 9.59 | 9.78 | 10.09 | 10.4 | 10.92 | 11.44 | 11.8 | 12.28 | 12.75
FESO 2027.EXPECTED.4.NO_VPP_MLv2 | CD | 12.06 | 16.84 | 22.69 | 27.81 | 34.46 | 42.53 | 35.3 | 47.75 | 50.26 | 52.72 | 41.65 | 54.94 | 55.97 | 57.26 | 45.21 | 59.05 | 60.06 | 60.66 | 45.49 | 60.88 | 62.43 | 63.99 | 49.17 | 68.08 | 67.81
FESO 2027.EXPECTED.4.NO_VPP_MLv2 | CM | 15.16 | 15.33 | 15.49 | 15.71 | 15.96 | 16.48 | 17.27 | 17.93 | 55.41 | 56.46 | 57.04 | 57.4 | 58.06 | 58.4 | 59.11 | 59.81 | 59.89 | 60.73 | 61.06 | 61.76 | 62.32 | 63.04 | 63.73 | 64.47 | 64.97
FESO 2027.EXPECTED.4.NO_VPP_MLv2 | EG | 17.74 | 18.7 | 19.75 | 20.82 | 21.87 | 24.11 | 26.91 | 30.27 | 32.59 | 34.55 | 35.63 | 71.22 | 106.74 | 142.54 | 178.08 | 179.08 | 202.71 | 212.51 | 226.89 | 244.89 | 260.26 | 272.65 | 279.12 | 282.01 | 283.88
FESO 2027.EXPECTED.4.NO_VPP_MLv2 | GL | 63.34 | 95.98 | 97.35 | 99.66 | 101.84 | 159.5 | 163.17 | 165.49 | 168.13 | 171.04 | 174.95 | 178.09 | 180.96 | 184.02 | 186.8 | 188.85 | 190.52 | 204.27 | 204.97 | 208.37 | 212.64 | 216.11 | 218.26 | 222.25 | 225.27
FESO 2027.EXPECTED.4.NO_VPP_MLv2 | GS | 19.86 | 20.32 | 16.25 | 21.38 | 22.04 | 23.48 | 19.36 | 26.71 | 28.37 | 39.81 | 45.78 | 60.35 | 70.33 | 80.6 | 79.45 | 81.51 | 82.12 | 83.49 | 81.9 | 84.21 | 85.84 | 86.56 | 85.04 | 88.28 | 88.94
FESO 2027.EXPECTED.4.NO_VPP_MLv2 | KD | 2.78 | 2.85 | 2.93 | 3.01 | 11.63 | 20.12 | 27.22 | 27.43 | 27.76 | 28.09 | 28.23 | 28.55 | 28.82 | 28.93 | 29.12 | 29.39 | 29.65 | 29.83 | 30.27 | 30.39 | 30.85 | 31.23 | 31.36 | 31.61 | 31.87
FESO 2027.EXPECTED.4.NO_VPP_MLv2 | KM | 158.03 | 160.54 | 163.52 | 167.12 | 170.65 | 175.42 | 204.6 | 232.44 | 261.77 | 290.76 | 319.96 | 326.9 | 334.28 | 339.39 | 392.6 | 447.93 | 455.31 | 494.73 | 511.21 | 532.78 | 559.3 | 579.15 | 596.32 | 610.84 | 621.26
FESO 2027.EXPECTED.4.NO_VPP_MLv2 | KW | 32.5 | 33.21 | 52.08 | 53.12 | 54.15 | 55.55 | 57.55 | 63.42 | 69.65 | 146.02 | 152.61 | 158.29 | 167.14 | 180.28 | 192.79 | 202.28 | 210.43 | 214.59 | 217.21 | 220.7 | 223.15 | 226.76 | 228.45 | 232.38 | 235.66
FESO 2027.EXPECTED.4.NO_VPP_MLv2 | MC | 129.32 | 133.17 | 125.17 | 142.24 | 146.69 | 153.68 | 145.48 | 169.54 | 177.78 | 186.85 | 172.69 | 197.72 | 203.61 | 209.38 | 192.4 | 219.73 | 224.62 | 228.48 | 215.89 | 239.2 | 245.79 | 248.98 | 238.59 | 261.25 | 266.87
FESO 2027.EXPECTED.4.NO_VPP_MLv2 | MD | 5.85 | 5.97 | 6.09 | 6.23 | 6.32 | 6.61 | 7 | 7.41 | 7.84 | 8.3 | 8.56 | 8.75 | 8.97 | 9.22 | 9.42 | 9.65 | 9.83 | 10.01 | 10.26 | 10.47 | 10.74 | 11.1 | 11.37 | 11.66 | 11.88
FESO 2027.EXPECTED.4.NO_VPP_MLv2 | MN | 122.64 | 134.21 | 136.62 | 162.84 | 168.26 | 175.43 | 156.7 | 194.94 | 206.8 | 215.94 | 193.39 | 227.54 | 232.31 | 237.86 | 212.56 | 246.33 | 252.31 | 254.11 | 229.01 | 264.34 | 269.97 | 271.83 | 250.5 | 285.03 | 289.67
FESO 2027.EXPECTED.4.NO_VPP_MLv2 | MR | 109.77 | 111.92 | 114.16 | 116.32 | 118.61 | 122.55 | 127.29 | 131.99 | 136.46 | 140.53 | 146.66 | 152.76 | 158.07 | 164.16 | 169.93 | 174.3 | 181.82 | 187.94 | 192.85 | 199.75 | 207.52 | 214.42 | 221.52 | 229.27 | 236.63
FESO 2027.EXPECTED.4.NO_VPP_MLv2 | MS | 212.23 | 218.43 | 211.22 | 232.17 | 275.9 | 359.69 | 443.17 | 529.15 | 641.95 | 737.93 | 793.87 | 847.42 | 899.46 | 924.99 | 932.43 | 978.38 | 1023.25 | 1061.44 | 1101.05 | 1140.18 | 1160.08 | 1178.53 | 1194.16 | 1215.9 | 1223.63
FESO 2027.EXPECTED.4.NO_VPP_MLv2 | MU | 17.06 | 17.33 | 15.72 | 17.99 | 67.23 | 123.27 | 144.31 | 161.27 | 239.34 | 335.06 | 440.31 | 464.41 | 493.21 | 510.79 | 510.68 | 509.01 | 510.93 | 513.27 | 515.07 | 511.8 | 515.5 | 514.6 | 514.4 | 517.24 | 517.06
FESO 2027.EXPECTED.4.NO_VPP_MLv2 | MW | 2.48 | 2.53 | 1.65 | 2.65 | 2.72 | 2.85 | 1.99 | 3.16 | 3.33 | 3.49 | 2.46 | 3.64 | 3.7 | 3.8 | 2.65 | 3.96 | 4.03 | 4.12 | 2.87 | 4.29 | 4.37 | 4.44 | 3.08 | 4.65 | 4.08
FESO 2027.EXPECTED.4.NO_VPP_MLv2 | NB | 82.9 | 105.77 | 108.68 | 111.58 | 114.5 | 125.73 | 133.97 | 138 | 145.76 | 233.94 | 238.42 | 241.54 | 245.02 | 250.58 | 255.33 | 259.49 | 262.36 | 267.73 | 271.92 | 277.06 | 279.5 | 280.27 | 285.11 | 290.14 | 295.25
FESO 2027.EXPECTED.4.NO_VPP_MLv2 | NC | 16.53 | 96.62 | 103.59 | 104.45 | 105.22 | 107.3 | 109.77 | 112.03 | 114.65 | 117.06 | 118.57 | 119.74 | 121.48 | 122.66 | 124.03 | 125.42 | 126.56 | 127.98 | 129.97 | 130.94 | 132.44 | 133.9 | 134.93 | 136.58 | 138.19
FESO 2027.EXPECTED.4.NO_VPP_MLv2 | NG | 3.6 | 3.73 | 3.64 | 3.96 | 4.06 | 4.31 | 4.35 | 5 | 5.38 | 5.78 | 5.56 | 6.12 | 6.28 | 6.46 | 6.08 | 6.81 | 6.95 | 7.1 | 6.65 | 7.46 | 7.69 | 7.95 | 7.57 | 8.4 | 7.37
FESO 2027.EXPECTED.4.NO_VPP_MLv2 | NO | 13.47 | 13.79 | 13.11 | 14.48 | 14.84 | 15.52 | 15.49 | 17.66 | 18.75 | 19.95 | 19.36 | 21.18 | 21.79 | 22.54 | 21.27 | 23.4 | 23.82 | 24.21 | 23.43 | 25.45 | 26.13 | 26.99 | 27.11 | 28.37 | 28.5
FESO 2027.EXPECTED.4.NO_VPP_MLv2 | PL | 71.58 | 68.47 | 69.7 | 70.97 | 72.48 | 75.48 | 78.45 | 81.68 | 84.85 | 90.53 | 92.87 | 95.09 | 97.11 | 99.51 | 106.57 | 109.13 | 111.67 | 113.57 | 115.6 | 117.97 | 120.11 | 122.49 | 124.63 | 127.95 | 130.55
FESO 2027.EXPECTED.4.NO_VPP_MLv2 | SE | 6.65 | 6.81 | 6.32 | 7.14 | 7.31 | 7.67 | 7.37 | 8.67 | 9.22 | 9.8 | 9.18 | 10.4 | 10.66 | 10.99 | 10.34 | 11.58 | 11.81 | 12.09 | 11.62 | 12.7 | 13.09 | 13.54 | 13.52 | 14.37 | 12.69
FESO 2027.EXPECTED.4.NO_VPP_MLv2 | TBC | 17.43 | 17.53 | 49.17 | 49.27 | 58.25 | 57.97 | 67.1 | 94.38 | 119.48 | 128.54 | 129.29 | 132.17 | 134.08 | 136.55 | 229.66 | 231.12 | 352.91 | 355.31 | 355.85 | 358.81 | 361.85 | 363.58 | 365.59 | 368.13 | 370.45
FESO 2027.EXPECTED.4.NO_VPP_MLv2 | TS | 31.93 | 27.74 | 27.96 | 28.1 | 28.19 | 28.58 | 28.97 | 29.36 | 29.65 | 39.7 | 50 | 61.01 | 71.83 | 83.34 | 84.04 | 85.35 | 86.04 | 87.58 | 88.31 | 89.52 | 90.34 | 91.65 | 92.86 | 94.01 | 95.04
FESO 2027.EXPECTED.4.NO_VPP_MLv2 | WL | 8.39 | 8.41 | 8.49 | 8.5 | 8.59 | 8.7 | 8.73 | 8.81 | 8.85 | 9 | 9.24 | 9.58 | 10.03 | 10.43 | 10.8 | 11.14 | 11.49 | 11.81 | 12.26 | 12.73 | 13.2 | 13.7 | 13.99 | 14.46 | 14.86
FESO 2027.RAPID.4.NO_VPP_MLv2 | CD | 13.53 | 19.45 | 25.95 | 30.73 | 36.85 | 45.03 | 36.16 | 49.39 | 52.93 | 55.73 | 43.91 | 58.06 | 58.29 | 59.98 | 48.64 | 62.75 | 64.53 | 65.88 | 51.92 | 69.3 | 70.35 | 72.13 | 56.11 | 76.03 | 78.3
FESO 2027.RAPID.4.NO_VPP_MLv2 | CM | 15.23 | 15.46 | 15.7 | 16.01 | 91.81 | 92.85 | 93.98 | 95.08 | 95.78 | 97.38 | 97.9 | 98.86 | 99.51 | 100 | 100.39 | 101.68 | 102.73 | 102.9 | 103.84 | 104.35 | 105.06 | 105.8 | 106.8 | 107.63 | 108.88
FESO 2027.RAPID.4.NO_VPP_MLv2 | EG | 18.08 | 19.43 | 20.77 | 22.27 | 23.83 | 26.79 | 30.44 | 33.14 | 35.46 | 115.63 | 189.47 | 262.84 | 298.61 | 300.46 | 322.79 | 329.13 | 335.26 | 345.21 | 356.47 | 373.4 | 395.93 | 413.56 | 431.55 | 449.1 | 467
FESO 2027.RAPID.4.NO_VPP_MLv2 | GL | 63.96 | 154.26 | 156.07 | 158.27 | 160.36 | 163.39 | 167.31 | 171.14 | 176.58 | 193.41 | 199.18 | 204.28 | 208.66 | 213.61 | 218.36 | 221.77 | 225.68 | 229.63 | 232.61 | 237.39 | 241.79 | 245.55 | 249.23 | 253.36 | 257.31
FESO 2027.RAPID.4.NO_VPP_MLv2 | GS | 19.99 | 20.73 | 16.52 | 22.06 | 22.75 | 34.02 | 41.99 | 57.05 | 68.85 | 80.23 | 90.22 | 99.92 | 108.92 | 117.92 | 126.82 | 128.45 | 130.01 | 131.55 | 132.5 | 133.76 | 135.18 | 137.1 | 136.95 | 138.75 | 139.91
FESO 2027.RAPID.4.NO_VPP_MLv2 | KD | 16.23 | 26.8 | 26.77 | 26.73 | 26.88 | 27.03 | 27.63 | 28.12 | 28.81 | 29.32 | 29.76 | 30.06 | 30.25 | 30.42 | 30.81 | 30.8 | 31.23 | 31.46 | 31.67 | 31.74 | 32.26 | 32.14 | 32.51 | 32.88 | 32.93
FESO 2027.RAPID.4.NO_VPP_MLv2 | KM | 159.31 | 162.8 | 166.7 | 172.13 | 177.74 | 183.98 | 231.07 | 276.66 | 329.79 | 365.5 | 376.24 | 408.58 | 423.03 | 454.67 | 499.09 | 532.27 | 578.51 | 601.15 | 629.29 | 656.61 | 684.57 | 707.06 | 721.22 | 736.83 | 750.32
FESO 2027.RAPID.4.NO_VPP_MLv2 | KW | 32.8 | 33.82 | 52.87 | 58.67 | 64 | 70.37 | 79.9 | 89.02 | 99.14 | 183.37 | 194.14 | 205.49 | 216.43 | 221.69 | 226.37 | 231.83 | 235.38 | 240.55 | 244.53 | 247.35 | 251.51 | 254.67 | 258.88 | 262.46 | 266.51
FESO 2027.RAPID.4.NO_VPP_MLv2 | MC | 130.64 | 136.07 | 129.23 | 148.64 | 155.55 | 165.16 | 157.32 | 185.74 | 197 | 207.59 | 194.86 | 222.39 | 228.71 | 236.37 | 221.44 | 250.2 | 257.68 | 262.85 | 254.45 | 277.5 | 285.89 | 290.59 | 286.1 | 307.86 | 315.85
FESO 2027.RAPID.4.NO_VPP_MLv2 | MD | 5.87 | 6 | 6.16 | 6.32 | 6.49 | 6.85 | 7.34 | 7.85 | 8.37 | 8.96 | 9.31 | 9.56 | 9.84 | 10.08 | 10.31 | 10.61 | 10.95 | 11.18 | 11.53 | 11.82 | 12.15 | 12.45 | 12.8 | 13.12 | 13.41
FESO 2027.RAPID.4.NO_VPP_MLv2 | MN | 128.53 | 150.67 | 140.53 | 168.56 | 175.13 | 185.03 | 167.58 | 209.66 | 224.78 | 237.44 | 217.96 | 253.78 | 259.85 | 267.08 | 247.94 | 281.55 | 289.15 | 293.97 | 276.23 | 309.57 | 317.45 | 321.27 | 306.21 | 339.56 | 348.13
FESO 2027.RAPID.4.NO_VPP_MLv2 | MR | 110.11 | 113.09 | 115.98 | 119.2 | 122.33 | 127.53 | 134.5 | 141.65 | 152.44 | 165.89 | 175.67 | 186.06 | 195.4 | 206.45 | 216.8 | 223.7 | 234.37 | 243.25 | 252.74 | 260.7 | 267.81 | 274.61 | 282 | 289.75 | 298.51
FESO 2027.RAPID.4.NO_VPP_MLv2 | MS | 214.66 | 222.72 | 216 | 240.47 | 423.81 | 508.9 | 613.24 | 721.74 | 832.33 | 948.36 | 1017.85 | 1088.81 | 1156.89 | 1224.89 | 1272.9 | 1320.76 | 1367.11 | 1413.05 | 1459.7 | 1499.18 | 1554.22 | 1588.86 | 1631.24 | 1673.07 | 1690.23
FESO 2027.RAPID.4.NO_VPP_MLv2 | MU | 17.1 | 30.95 | 46.5 | 77.66 | 146.65 | 209.77 | 240.24 | 272 | 351.21 | 431.03 | 508.59 | 512.03 | 509.57 | 513.66 | 515.24 | 515.89 | 514.62 | 520.46 | 517.36 | 519.24 | 521.84 | 521.6 | 525.22 | 525.52 | 529.06
FESO 2027.RAPID.4.NO_VPP_MLv2 | MW | 2.5 | 8.94 | 9.07 | 9.11 | 9.19 | 9.36 | 9.58 | 9.77 | 9.98 | 10.23 | 10.43 | 10.52 | 10.58 | 10.74 | 10.88 | 11 | 11.2 | 11.32 | 11.37 | 11.43 | 11.59 | 11.69 | 11.78 | 11.9 | 12.08
FESO 2027.RAPID.4.NO_VPP_MLv2 | NB | 83.27 | 107.59 | 111.23 | 195.76 | 200.94 | 213.27 | 222.57 | 227.97 | 238 | 249.65 | 255.22 | 272.17 | 277.94 | 285.46 | 291.39 | 298.53 | 303.97 | 298.73 | 301.84 | 307.91 | 313.18 | 313.69 | 318.78 | 325.04 | 332.18
FESO 2027.RAPID.4.NO_VPP_MLv2 | NC | 17.3 | 100.07 | 107.91 | 109.33 | 110.52 | 113.04 | 116.23 | 119.87 | 123.26 | 126.63 | 128.76 | 130.7 | 132.12 | 134.16 | 136.01 | 138.1 | 140.09 | 142.18 | 144.09 | 145.59 | 147.61 | 149.62 | 151.03 | 152.75 | 154.73
FESO 2027.RAPID.4.NO_VPP_MLv2 | NG | 3.64 | 3.78 | 3.68 | 4.05 | 4.19 | 4.51 | 4.58 | 5.35 | 5.79 | 6.27 | 6.12 | 6.76 | 6.96 | 7.24 | 6.99 | 7.7 | 7.9 | 8.15 | 7.94 | 8.68 | 8.97 | 9.22 | 8.95 | 9.8 | 8.86
FESO 2027.RAPID.4.NO_VPP_MLv2 | NO | 13.53 | 13.88 | 13.29 | 14.74 | 15.25 | 16.28 | 16.47 | 18.76 | 20.18 | 21.67 | 21.78 | 23.24 | 24.06 | 24.83 | 24.79 | 26.12 | 26.73 | 27.25 | 28.01 | 28.81 | 29.63 | 30.78 | 31.66 | 32.65 | 33.39
FESO 2027.RAPID.4.NO_VPP_MLv2 | PL | 72.08 | 69.59 | 71 | 72.72 | 74.56 | 78.11 | 82.48 | 87.37 | 91.52 | 98.46 | 101.72 | 104.46 | 107.32 | 110.07 | 119.37 | 122.47 | 125.68 | 128.32 | 131.65 | 134.64 | 138.06 | 140.38 | 143.01 | 146.09 | 148.94
FESO 2027.RAPID.4.NO_VPP_MLv2 | SE | 6.69 | 6.88 | 6.43 | 7.31 | 7.54 | 8.01 | 7.79 | 9.22 | 9.94 | 10.76 | 10.58 | 11.65 | 12.06 | 12.51 | 12.64 | 13.35 | 13.69 | 14.01 | 14.47 | 14.88 | 15.35 | 15.76 | 16.42 | 16.91 | 15.84
FESO 2027.RAPID.4.NO_VPP_MLv2 | TBC | 367.71 | 372.81 | 423.96 | 459.93 | 573.72 | 600.25 | 655.83 | 684.94 | 723.6 | 767.88 | 936.84 | 956.48 | 976.32 | 996.03 | 1076.22 | 1101.33 | 1131.6 | 1168.74 | 1199.9 | 1244.35 | 1265.76 | 1284.58 | 1298.83 | 1310.45 | 1327.74
FESO 2027.RAPID.4.NO_VPP_MLv2 | TS | 32 | 27.87 | 28.12 | 28.38 | 47.89 | 67.71 | 89.67 | 110.7 | 132.29 | 135.35 | 136.12 | 137.03 | 138.44 | 139.47 | 151.02 | 161.4 | 172.25 | 181.72 | 193.06 | 194.13 | 195.02 | 197.13 | 197.89 | 197.63 | 198.91
FESO 2027.RAPID.4.NO_VPP_MLv2 | WL | 8.4 | 8.45 | 8.53 | 8.58 | 8.7 | 8.87 | 9.47 | 10.15 | 10.95 | 11.9 | 12.3 | 12.75 | 13.17 | 13.56 | 13.88 | 14.2 | 14.52 | 14.84 | 15.3 | 15.78 | 16.27 | 16.67 | 16.82 | 17.05 | 17.19
Underlying energy consumption (MWh)
Source: Energeia
SCENARIO_NAME | NODE | 2026 | 2027 | 2028 | 2029 | 2030 | 2031 | 2032 | 2033 | 2034 | 2035 | 2036 | 2037 | 2038 | 2039 | 2040 | 2041 | 2042 | 2043 | 2044 | 2045 | 2046 | 2047 | 2048 | 2049 | 2050
FESO 2027.CONSTRAINED.4.NO_VPP_MLv2 | CD | 653773.67 | 668302.25 | 688243.02 | 696787.705 | 712205.835 | 770151.715 | 788164.44 | 829429.125 | 883042.26 | 935163.675 | 963175.165 | 984521.14 | 998092.475 | 1013148.24 | 1042126.715 | 1048985.875 | 1072856.75 | 1085960.755 | 1110352.15 | 1119982.515 | 1139859.03 | 1148901.955 | 1145522.35 | 1165256.945 | 1185701.87
FESO 2027.CONSTRAINED.4.NO_VPP_MLv2 | CM | 287968.79 | 290547.58 | 293983.05 | 295743.66 | 298691.805 | 306168.27 | 315064.96 | 324065.52 | 333965.395 | 343990.095 | 350497.05 | 354056.81 | 358713.925 | 363766.895 | 370219.775 | 377487.755 | 385053.12 | 392944.41 | 403136.46 | 411279.245 | 423314.46 | 437070.585 | 451386.875 | 461618.49 | 473668.365
FESO 2027.CONSTRAINED.4.NO_VPP_MLv2 | EG | 1218317.025 | 1229386.775 | 1242382.39 | 1249700.66 | 1262142.05 | 1284963.6 | 1313773.31 | 1343006.605 | 1370437.185 | 1399873.11 | 1426923.945 | 1445806.56 | 1465950.6 | 1487321.245 | 1514057.135 | 1540368.505 | 1569266.255 | 1600192.54 | 1640953.01 | 1672365.68 | 1731602.96 | 1795243.745 | 1862631.45 | 1918776.115 | 1978994.505
FESO 2027.CONSTRAINED.4.NO_VPP_MLv2 | GL | 1041303.625 | 1431650.51 | 1450494.79 | 1454461.21 | 1463647.285 | 1488340.19 | 1513190.395 | 1538505.61 | 1570102.015 | 1600021.515 | 1642691.425 | 2170268.22 | 2190369.495 | 2213641.155 | 2242719.035 | 2255534.325 | 2279380.62 | 2299316.125 | 2330373.985 | 2345664.885 | 2374181.62 | 2394096.315 | 2414190.005 | 2438781.49 | 2459694.805
FESO 2027.CONSTRAINED.4.NO_VPP_MLv2 | GS | 343519.765 | 348038.02 | 354497.525 | 358635.025 | 365247.835 | 386231.245 | 412884.19 | 441081.87 | 467303.585 | 495005.135 | 505966.165 | 510339.89 | 517901.245 | 526858.935 | 625951.485 | 724845.73 | 821866.98 | 920127.115 | 1019699.01 | 1020927.455 | 1031160.83 | 1040263.045 | 1049188.425 | 1057611.76 | 1063920.945
FESO 2027.CONSTRAINED.4.NO_VPP_MLv2 | KD | 117123.505 | 118111.825 | 119137.66 | 119856.34 | 120993.455 | 123437.405 | 126395.325 | 130011.2 | 133650.925 | 137558.495 | 139918.805 | 141863.7 | 143592.92 | 145490.57 | 147850.63 | 150891.1 | 153818.2 | 157296.59 | 162643.275 | 166899.445 | 173013.43 | 180134.36 | 187368.575 | 193513.435 | 200057.995
FESO 2027.CONSTRAINED.4.NO_VPP_MLv2 | KM | 2502033.68 | 2531892.605 | 2571068.615 | 2594835.48 | 2625157.3 | 2698282.34 | 2785054.68 | 2867461.355 | 2946069.105 | 3029525.87 | 3102600.875 | 3150112.44 | 3214308.83 | 3279930.56 | 3342941.745 | 3413983.71 | 3485339.075 | 3560011.275 | 3641812.45 | 3699250.48 | 3827468.525 | 3941105.015 | 4043840.285 | 4152840.41 | 4257678.79
FESO 2027.CONSTRAINED.4.NO_VPP_MLv2 | KW | 677374.72 | 689169.26 | 873835.62 | 882378.335 | 894502.185 | 918946.935 | 948118.76 | 971986.855 | 999651.46 | 1794006.495 | 1822379.44 | 1850627.535 | 1873496.405 | 1935980.75 | 2004071.875 | 2062162.2 | 2122816.47 | 2182738.135 | 2251994.4 | 2343388.715 | 2449133.71 | 2554339.95 | 2664074.58 | 2728947.75 | 2755453.195
FESO 2027.CONSTRAINED.4.NO_VPP_MLv2 | MC | 2048546.595 | 2086879.455 | 2130932.85 | 2170173.02 | 2210933.95 | 2298280.64 | 2390439.215 | 2485336.815 | 2587733.71 | 2687942.405 | 2749133.265 | 2786755.53 | 2840784.065 | 2890274.48 | 2955393.71 | 2978770.94 | 3027770.835 | 3084946.96 | 3152029 | 3200052.885 | 3255190.605 | 3303087.715 | 3373216.725 | 3432056.34 | 3473427.435
FESO 2027.CONSTRAINED.4.NO_VPP_MLv2 | MD | 152575.4 | 154322.76 | 156299.245 | 157386.04 | 159348.515 | 163979.955 | 169635.455 | 176276.035 | 182669.67 | 189368.46 | 193346.975 | 196099.975 | 198766.485 | 201712.705 | 205545.985 | 209070.5 | 212215.185 | 216225.915 | 222047.4 | 227353.865 | 233478.67 | 242060.495 | 250583.825 | 256986.14 | 264075.355
FESO 2027.CONSTRAINED.4.NO_VPP_MLv2 | MN | 2733627.24 | 2763003.88 | 2815719.265 | 2853590.345 | 2909631.1 | 3028806.685 | 3133135.125 | 3307015.75 | 3477757.575 | 3609490.795 | 3695316.675 | 3753526.775 | 3815399.29 | 3871576.435 | 3954221.37 | 3970209.675 | 4016981.145 | 4054167.21 | 4139233.22 | 4200936.57 | 4266488.5 | 4298282.19 | 4359676.715 | 4430046.6 | 4448557.505
FESO 2027.CONSTRAINED.4.NO_VPP_MLv2 | MR | 1613503.22 | 1609492.595 | 1632357.9 | 1649033.56 | 1674448.285 | 1755044.455 | 1825729.81 | 1889047.89 | 1961560.5 | 2027356.26 | 2098704.305 | 2136610.565 | 2187824.665 | 2236454.145 | 2293409.27 | 2347975.615 | 2415183.07 | 2464255.445 | 2527874.255 | 2557694.83 | 2629683.845 | 2687144.05 | 2731665.97 | 2802460.095 | 2867874.545
FESO 2027.CONSTRAINED.4.NO_VPP_MLv2 | MS | 3542098.98 | 3604829.985 | 3710708.98 | 3742918.175 | 3800523.37 | 3933795.575 | 4073938.9 | 4213053.73 | 4370811.335 | 4528465.2 | 4640603.755 | 4716632.775 | 4795130.63 | 4880403.2 | 5341683.855 | 5789400.42 | 6229786.315 | 6662212.595 | 7153431.265 | 7285743.575 | 7480208.795 | 7635869.675 | 7804608.355 | 7986127.04 | 8154432.72
FESO 2027.CONSTRAINED.4.NO_VPP_MLv2 | MU | 410860.905 | 415647.555 | 421990.115 | 425978.055 | 431058.115 | 442088.1 | 457899.915 | 473566.605 | 488174.455 | 503400.28 | 513798.98 | 518266.98 | 878384.705 | 1449582.97 | 1671666.09 | 1887302.045 | 2105829.99 | 2327912.32 | 2341941.275 | 2342932.5 | 2358719.465 | 2372478.575 | 2389570.36 | 2397885.565 | 2410385.39
FESO 2027.CONSTRAINED.4.NO_VPP_MLv2 | MW | 37990.35 | 38492.795 | 39163.785 | 39634.04 | 40358.585 | 42519.935 | 44667.065 | 47232.26 | 50138.275 | 53040.015 | 54397.48 | 55350.665 | 56343.325 | 57429.875 | 58529.835 | 60300.55 | 61816.99 | 61801.485 | 63144.6 | 63744.915 | 64475.75 | 65819.1 | 66860.595 | 68254.26 | 69323.06
FESO 2027.CONSTRAINED.4.NO_VPP_MLv2 | NB | 1405299.96 | 1903226.375 | 1943734.4 | 1976683.71 | 2018838.26 | 2189613.77 | 2315228.345 | 2442283.32 | 2595681.575 | 2730798.145 | 2797174.435 | 2838565.16 | 2907340.2 | 3638741.64 | 3713645 | 3751543.13 | 3800097.04 | 3847021.34 | 3933502.545 | 3980555.675 | 4030415.645 | 4073480.56 | 4164962.845 | 4240790.88 | 4260739.12
FESO 2027.CONSTRAINED.4.NO_VPP_MLv2 | NC | 394087.745 | 975407.7 | 1178817.875 | 1265274.545 | 1297542.615 | 1493270.07 | 1516822.225 | 1538014.99 | 1565593.98 | 1593539.695 | 1610566.745 | 1617566.12 | 1628346.24 | 1640034.16 | 1654799.775 | 1667711.37 | 1684572.055 | 1690958.105 | 1708675.065 | 1712646.98 | 1723611.17 | 1740287.79 | 1757406.005 | 1770380.27 | 1782667.68
FESO 2027.CONSTRAINED.4.NO_VPP_MLv2 | NG | 86461.26 | 87913.765 | 89281.855 | 90347.86 | 92155.395 | 96470.695 | 101679.05 | 108391.945 | 114220.175 | 120805.555 | 123153.515 | 125690.97 | 127510.84 | 129587.18 | 132405.875 | 134135.76 | 134895.395 | 136437.61 | 140007.44 | 142978.705 | 146257.83 | 151486.805 | 156060.675 | 159218.5 | 162710.935
FESO 2027.CONSTRAINED.4.NO_VPP_MLv2 | NO | 242272.1 | 246464.615 | 250746.99 | 253844.77 | 259530.275 | 272108.36 | 287070.065 | 306118.615 | 323252.48 | 342195.94 | 352554.8 | 360774.905 | 366831.345 | 374386.195 | 383223.895 | 389441.065 | 392256.73 | 397743.6 | 408633.115 | 417109.74 | 427130.745 | 444531.05 | 458395.785 | 468723.34 | 478568.43
FESO 2027.CONSTRAINED.4.NO_VPP_MLv2 | PL | 1200631.88 | 1167810.76 | 1185961.765 | 1199861.625 | 1221383.99 | 1274745.555 | 1331731.075 | 1381845.03 | 1437766.7 | 1514250.095 | 1551865.655 | 1576333.8 | 1603301.41 | 1629012.62 | 1701540.155 | 1734008.84 | 1764197.385 | 1788318.525 | 1831125.79 | 1849303.915 | 1887687.91 | 1919221.195 | 1954459.585 | 2002488.535 | 2048352.515
FESO 2027.CONSTRAINED.4.NO_VPP_MLv2 | SE | 131626.955 | 133723.015 | 135731.275 | 137283.045 | 139737.48 | 145664.92 | 152724.365 | 161356.665 | 169450.075 | 178206.335 | 183033.995 | 186613.63 | 190037.895 | 193453.285 | 198164 | 200812.99 | 202746.005 | 205889.265 | 211865.675 | 217194.845 | 222191.67 | 229341.69 | 236130.66 | 241075.115 | 246362.735
FESO 2027.CONSTRAINED.4.NO_VPP_MLv2 | TBC | 650607.41 | 655085.015 | 948696.3 | 951272.05 | 971387.155 | 992448.705 | 1015866.105 | 1034587.395 | 1055657.63 | 1061454.69 | 1077786.77 | 1089135.53 | 1371152.31 | 1672647.74 | 2036928.54 | 2052569.125 | 2073711.35 | 2094967.945 | 2121907.13 | 2138277.575 | 3932740.39 | 3967511.985 | 4013449.755 | 4038053.78 | 4073619.535
FESO 2027.CONSTRAINED.4.NO_VPP_MLv2 | TS | 865198.335 | 840773.18 | 846044.275 | 846436.875 | 849498.375 | 853750.885 | 860668.395 | 862859.44 | 867894.07 | 872926.065 | 883749.58 | 889135.755 | 897279.805 | 905543.01 | 916445.195 | 939669.48 | 964228.75 | 987544.195 | 1015163.47 | 1036966.235 | 1081290.105 | 1126317.25 | 1174981.905 | 1217078.4 | 1262561.19
FESO 2027.CONSTRAINED.4.NO_VPP_MLv2 | WL | 1003397.92 | 1006678.71 | 1012318.195 | 1013123.485 | 1016489.785 | 1020000.395 | 1026233.545 | 1027667.555 | 1031406.775 | 1035295.075 | 1047322.445 | 1054311.85 | 1063993.885 | 1073998.44 | 1086158.55 | 1114285.145 | 1145230.04 | 1176426.135 | 1210680.995 | 1239321.08 | 1297046.65 | 1354975 | 1416654.305 | 1472137.98 | 1531218.325
FESO 2027.EXPECTED.4.NO_VPP_MLv2 | CD | 662021.085 | 683266.13 | 717059.825 | 742097.06 | 774493.81 | 840668.65 | 876656.16 | 935119.875 | 998933.945 | 1056197.315 | 1097520.685 | 1126517.475 | 1155655.125 | 1188520.395 | 1215841.08 | 1221730.405 | 1246556.335 | 1250051.49 | 1216690.22 | 1233205.72 | 1270610.3 | 1300503.045 | 1356324.445 | 1403525.4 | 1426582.095
FESO 2027.EXPECTED.4.NO_VPP_MLv2 | CM | 288913.8 | 292560.95 | 297409.31 | 300574.95 | 304926.835 | 313212.92 | 326799.38 | 336917.235 | 732402.01 | 744476.94 | 757043.895 | 766909.065 | 779583.05 | 793408.88 | 808593.09 | 818015.775 | 829959.835 | 841601.68 | 855551.945 | 867433.27 | 881236.255 | 895880.23 | 912103.09 | 923982.835 | 937538.19
FESO 2027.EXPECTED.4.NO_VPP_MLv2 | EG | 1224363.115 | 1241515.675 | 1261693.095 | 1276799.84 | 1294147.59 | 1323908.59 | 1362437.13 | 1395732.065 | 1433398.255 | 1472702.33 | 1521220.595 | 1869443.165 | 2225168.91 | 2580846.635 | 2943684.81 | 2987500.91 | 3272582.745 | 3791880.275 | 4564433.935 | 5542057.105 | 6315729.985 | 6861900.065 | 7185228.475 | 7239067.645 | 7306300.745
FESO 2027.EXPECTED.4.NO_VPP_MLv2 | GL | 1048392.84 | 1449334.3 | 1478519.715 | 1499845.285 | 1530591.94 | 2069813.62 | 2113316.14 | 2148331.825 | 2190712.06 | 2238765.215 | 2296837.415 | 2338224.32 | 2374983.205 | 2420263.715 | 2463430.28 | 2480012.695 | 2515875.615 | 2665209.015 | 2649311.335 | 2678425.985 | 2732139.385 | 2782721.63 | 2844024.26 | 2893844.075 | 2933265.205
FESO 2027.EXPECTED.4.NO_VPP_MLv2 | GS | 347834.58 | 355315.005 | 367110.39 | 373659.575 | 383647.765 | 411175.95 | 440252.405 | 470734.655 | 501546.725 | 623593.17 | 730271.005 | 825478.025 | 926737.61 | 1030606.405 | 1040036.36 | 1051514.7 | 1063176.635 | 1076606.28 | 1088928.62 | 1094560.785 | 1122362.935 | 1140546.015 | 1157236.265 | 1172997.385 | 1183268.295
FESO 2027.EXPECTED.4.NO_VPP_MLv2 | KD | 117475.1 | 118790.33 | 120190.75 | 121337.645 | 208470.575 | 297000.305 | 387436.695 | 390502.8 | 394607.675 | 398979.965 | 404234.74 | 408520.58 | 414310.35 | 420402.94 | 426985.25 | 431169.79 | 436243.17 | 441295.015 | 447982.425 | 452154.285 | 458357.96 | 465291.985 | 472373.83 | 477577.23 | 483310.495
FESO 2027.EXPECTED.4.NO_VPP_MLv2 | KM | 2520951.095 | 2568743.375 | 2628389.365 | 2673667.525 | 2726536.675 | 2809521.3 | 3178097.585 | 3524712.735 | 3884163.75 | 4241355.15 | 4623736.125 | 4733592.655 | 4856436.08 | 4984302.86 | 5511912.885 | 6024954.525 | 6140050.625 | 6503108.81 | 7126183.995 | 7959115.1 | 8870253.38 | 9532843.15 | 9950693.77 | 10097007.335 | 10238512.74
FESO 2027.EXPECTED.4.NO_VPP_MLv2 | KW | 683628.69 | 700222.74 | 889618.33 | 905337.975 | 923462.815 | 957340.595 | 996072.58 | 1070342.045 | 1148626.785 | 1991883.965 | 2070895.885 | 2137445.315 | 2260033.215 | 2422759 | 2593411.585 | 2696260.87 | 2807881.785 | 2878349.68 | 2918187.795 | 2936893.865 | 2977107.785 | 3017630.975 | 3062132.02 | 3106044.495 | 3155158.575
FESO 2027.EXPECTED.4.NO_VPP_MLv2 | MC | 2069936.7 | 2126673.955 | 2194572.375 | 2258807.315 | 2324292.395 | 2435332.57 | 2573805.38 | 2694109.535 | 2830328.59 | 2971400.175 | 3083636.685 | 3159313.325 | 3234749.365 | 3324702.4 | 3425141.085 | 3481355.205 | 3574493.585 | 3652543.27 | 3741851.71 | 3828270.27 | 3919734.21 | 3993671.955 | 4099014.185 | 4194297.945 | 4288130.04
FESO 2027.EXPECTED.4.NO_VPP_MLv2 | MD | 153329.35 | 155773.66 | 158598.83 | 160608.61 | 162903.27 | 168073.745 | 175302.03 | 181972.81 | 189490.18 | 197474.42 | 204104.895 | 209416.62 | 216240.08 | 223535.99 | 230483.47 | 235974.955 | 241876.4 | 247650.685 | 255490.395 | 260816.59 | 269086.915 | 278952.76 | 287795.25 | 295089.995 | 302317.4
FESO 2027.EXPECTED.4.NO_VPP_MLv2 | MN | 2761745.17 | 2825453.98 | 2915872.435 | 2986877.11 | 3087167.89 | 3234325.25 | 3413929.91 | 3612802.96 | 3831373.105 | 4026067.555 | 4174067.53 | 4270480.775 | 4350318.405 | 4462701.5 | 4592795.2 | 4636306.57 | 4743773.355 | 4780461.53 | 4830132.335 | 4936403.425 | 5039568.695 | 5118811.59 | 5231171.595 | 5370828.43 | 5459641.52
FESO 2027.EXPECTED.4.NO_VPP_MLv2 | MR | 1624126.015 | 1629411.435 | 1663566.78 | 1694133.295 | 1729723.185 | 1828455.03 | 1920161.245 | 2001732.405 | 2091425.285 | 2180493.04 | 2277876.945 | 2360802.805 | 2447678.725 | 2530504.935 | 2625080.935 | 2698614.96 | 2799632.015 | 2881588.5 | 2968004.46 | 3033894.11 | 3143507.585 | 3252703.98 | 3363263.465 | 3497237.05 | 3621119.395
FESO 2027.EXPECTED.4.NO_VPP_MLv2 | MS | 3573996.68 | 3675018.875 | 3817611.34 | 3906614.67 | 4379946.535 | 5287797.52 | 6219018.28 | 7134566.245 | 8348407.11 | 9379165.655 | 10017697.85 | 10575714.39 | 11160242.29 | 11480644.28 | 11642511.935 | 12096570.68 | 12587679.885 | 13047842.23 | 13548727.32 | 14075146.06 | 14348941.535 | 14581795.71 | 14854410.76 | 15109833.69 | 15266491.21
FESO 2027.EXPECTED.4.NO_VPP_MLv2 | MU | 414221.015 | 421349.615 | 431015.56 | 437245.435 | 1020407.38 | 1736326.225 | 2113998.55 | 2478366.355 | 3474740.39 | 4681868.075 | 6013814.315 | 6329321.185 | 6659026.915 | 6884511.01 | 6913568.88 | 6909675.155 | 6923258.84 | 6937156.295 | 6967925.39 | 6962373.72 | 6980632.435 | 7000662.245 | 7036102.895 | 7037814.405 | 7054086.54
FESO 2027.EXPECTED.4.NO_VPP_MLv2 | MW | 38067.105 | 38897.82 | 39884.5 | 40705.875 | 41939.765 | 43773.16 | 47225.075 | 50063.685 | 53702.435 | 56965.895 | 58591.915 | 59672.325 | 60697.77 | 62506.41 | 64006.135 | 65445.62 | 66721.125 | 67971.245 | 69514.465 | 71186.94 | 72437.07 | 73258.085 | 74610.62 | 76758.185 | 80091.245
FESO 2027.EXPECTED.4.NO_VPP_MLv2 | NB | 1417843.54 | 1933108.74 | 1993465.435 | 2041783.75 | 2098868.07 | 2286373.86 | 2459079.245 | 2595814.11 | 2763161.12 | 3623640.865 | 3715554.41 | 3773935.89 | 3861093.555 | 3954078.175 | 4062140.52 | 4104255.84 | 4203668.97 | 4544267.485 | 4645171.385 | 4711920.155 | 4802227.42 | 4878797.435 | 4972397.06 | 5076645.81 | 5161391.86
FESO 2027.EXPECTED.4.NO_VPP_MLv2 | NC | 396055.44 | 1349776.46 | 1475348.99 | 1482694.175 | 1494870.54 | 1515071.55 | 1545649.305 | 1572031.32 | 1606217.925 | 1640150.24 | 1662829.81 | 1675529.305 | 1695016.535 | 1716650.15 | 1739206.7 | 1754558.865 | 1772362.935 | 1790229.72 | 1814535.91 | 1821538.33 | 1840171.295 | 1854783.645 | 1878938.03 | 1903916.465 | 1939270.31
FESO 2027.EXPECTED.4.NO_VPP_MLv2 | NG | 87105.575 | 89124.67 | 91267.815 | 93094.945 | 94840.415 | 99326.945 | 105609.89 | 111897.14 | 118782.145 | 126080.63 | 130374.25 | 132498.6 | 135796.775 | 139572.63 | 142721.165 | 145192.655 | 147697.9 | 150209.58 | 154451.11 | 157260.945 | 162150.055 | 168301.425 | 173047.13 | 177234.945 | 180453.42
FESO 2027.EXPECTED.4.NO_VPP_MLv2 | NO | 244213.23 | 250211.21 | 256383.115 | 262154.94 | 268400.705 | 281909.76 | 302308.58 | 320724.69 | 340585.08 | 362698.595 | 379244.165 | 387358.85 | 398650.955 | 411462.02 | 421453.115 | 430161.395 | 439185.89 | 447074.225 | 460224.845 | 473019.21 | 490391.885 | 511591.94 | 528766.075 | 544016.03 | 555800.4
FESO 2027.EXPECTED.4.NO_VPP_MLv2 | PL | 1207789.93 | 1184317.53 | 1210879.54 | 1238167.11 | 1268003.825 | 1333877.405 | 1406954.61 | 1474751.99 | 1546601.74 | 1638791.16 | 1691051.6 | 1740139.96 | 1790724.68 | 1834366.57 | 1930808.25 | 1969934.695 | 2025926.655 | 2071235.81 | 2120124.88 | 2157074.2 | 2205989.935 | 2249435.92 | 2298567.42 | 2370374.91 | 2428375.205
FESO 2027.EXPECTED.4.NO_VPP_MLv2 | SE | 132564.38 | 135458.77 | 138531.3 | 141168.26 | 143904.895 | 150082.405 | 158849.585 | 167428.045 | 176911.36 | 186915.71 | 193955.875 | 197878.955 | 203599.595 | 209985.605 | 215806.795 | 220232.285 | 225077.12 | 229908.18 | 236742.115 | 241245.16 | 249145.135 | 259180.145 | 267595.515 | 275282.025 | 282660.96
FESO 2027.EXPECTED.4.NO_VPP_MLv2 | TBC | 652971.245 | 659664.275 | 955712.84 | 960884.245 | 1039794.02 | 1048932.185 | 1152465.79 | 1446119.34 | 1901958.76 | 2082467.325 | 2113832.75 | 2141388.17 | 2174635.865 | 2208286.055 | 3319526.525 | 3343113.77 | 5135981.535 | 5168746.815 | 5216783.815 | 5236728.475 | 5282388.335 | 5328714.23 | 5389838.015 | 5422679.275 | 5470512.035
FESO 2027.EXPECTED.4.NO_VPP_MLv2 | TS | 866061.79 | 842692.55 | 849154.22 | 850645.815 | 854818.815 | 859927.63 | 868068.985 | 871445.2 | 877704.66 | 975280.63 | 1093033.715 | 1222594.37 | 1355834.47 | 1489659.895 | 1536810.46 | 1570191.735 | 1608429.16 | 1646860.15 | 1690737.67 | 1724985.535 | 1764482.25 | 1804285.075 | 1849859.905 | 1885366.23 | 1926650.805
FESO 2027.EXPECTED.4.NO_VPP_MLv2 | WL | 1004476.965 | 1008820.545 | 1015569.285 | 1017402.715 | 1021924.485 | 1026500.91 | 1033837.87 | 1036155.915 | 1041023.36 | 1045936.31 | 1077612.455 | 1128725.765 | 1182961.535 | 1237614.975 | 1295466.09 | 1340701.965 | 1389459.31 | 1438636.95 | 1491624.345 | 1537878.975 | 1588345.335 | 1639180.935 | 1694397.515 | 1742153.345 | 1793981.145
FESO 2027.RAPID.4.NO_VPP_MLv2 | CD | 670525.715 | 699133.32 | 734124.905 | 765949.975 | 797972.41 | 869159.89 | 889427.815 | 957117.02 | 1057000.71 | 1129382.2 | 1159109.515 | 1203898.545 | 1228808.99 | 1272376.51 | 1322104.565 | 1333604.915 | 1376729.44 | 1412083.815 | 1438304.85 | 1459456.865 | 1462889.06 | 1496600.31 | 1537661.02 | 1593349.49 | 1648594.035
FESO 2027.RAPID.4.NO_VPP_MLv2 | CM | 290148.56 | 295092.695 | 301334.605 | 305986.655 | 1172517.18 | 1183965.905 | 1209428.05 | 1229800.255 | 1257070.93 | 1285389.18 | 1304157.895 | 1315530.695 | 1329603.59 | 1343979.745 | 1360918.18 | 1370798.51 | 1387719.405 | 1399423.485 | 1417410.525 | 1430246.02 | 1445374.355 | 1457335.59 | 1475236.465 | 1483635.02 | 1494726.255
FESO 2027.RAPID.4.NO_VPP_MLv2 | EG | 1232280.645 | 1256499.215 | 1283853.425 | 1305116.21 | 1331877.66 | 1375079.165 | 1469791.305 | 1560596.89 | 1671989.995 | 2454933.465 | 3160175.575 | 3843527.03 | 4214399.9 | 4290511.445 | 4607091.025 | 4899526.56 | 5205536.82 | 5739119.27 | 6336687.935 | 7186354.605 | 8348306.13 | 9257315.06 | 10196344.04 | 11071769.835 | 11971735.225
FESO 2027.RAPID.4.NO_VPP_MLv2 | GL | 1061108.575 | 1974813.41 | 2015285.635 | 2039178.45 | 2070096.46 | 2115249.75 | 2158934.39 | 2210283.675 | 2304511.985 | 2508219.325 | 2580496.62 | 2646734.15 | 2700833.66 | 2770761.88 | 2844303.05 | 2882473.54 | 2944065.86 | 2999955.98 | 3049245.595 | 3100845.61 | 3146365.93 | 3203759.105 | 3270213.15 | 3333782.865 | 3408388.455
FESO 2027.RAPID.4.NO_VPP_MLv2 | GS | 349450.825 | 361115.675 | 371437.455 | 384464.685 | 397155.47 | 516440.355 | 638626.68 | 766291.82 | 893346.235 | 1021085.9 | 1138275.535 | 1245502.275 | 1349995.88 | 1458124.84 | 1564045.48 | 1578788.005 | 1596167.84 | 1617090.83 | 1637185.38 | 1640617.695 | 1660306.655 | 1681342.695 | 1702781.275 | 1718797.59 | 1736541.985
FESO 2027.RAPID.4.NO_VPP_MLv2 | KD | 309968.98 | 377290.665 | 379785.14 | 380575.485 | 382255.505 | 386016.205 | 396777.37 | 406158.83 | 417943.495 | 430358.26 | 437843.035 | 442428.605 | 448306.675 | 454246.845 | 460480.265 | 464777.775 | 471266.135 | 476672.25 | 483870.92 | 488804.135 | 495349.47 | 499978.04 | 506628.785 | 509385.865 | 513057.87
FESO 2027.RAPID.4.NO_VPP_MLv2 | KM | 2537044.56 | 2595831.805 | 2672546.015 | 2733804.42 | 2815604.12 | 2925526.25 | 3544412.75 | 4163557.88 | 4848663.23 | 5290424.23 | 5474006.27 | 5801651.765 | 5970132.445 | 6332907.065 | 6785040.87 | 7122699.165 | 7515249.155 | 8175442.985 | 9109195.215 | 10206641.08 | 11141531.8 | 11794471.5 | 12213006.47 | 12335370.385 | 12491943.39
FESO 2027.RAPID.4.NO_VPP_MLv2 | KW | 689608.13 | 711722.355 | 905889.605 | 971348.795 | 1035750.96 | 1118352.14 | 1262738.255 | 1404455.255 | 1557194.765 | 2471891.99 | 2613458.965 | 2742285.475 | 2876030.66 | 2970651.165 | 3034442.09 | 3091555.55 | 3160942.99 | 3221100.17 | 3296672.52 | 3342670.605 | 3405029.32 | 3459078.225 | 3533453.24 | 3595766.395 | 3664865.165
FESO 2027.RAPID.4.NO_VPP_MLv2 | MC | 2089394.255 | 2172027.16 | 2276882.815 | 2364406.03 | 2459210.805 | 2606985.955 | 2780454.035 | 2945358.68 | 3127097.935 | 3315144.86 | 3453880.59 | 3562560.335 | 3672838.475 | 3779674.235 | 3898203.345 | 3992210.475 | 4113295.965 | 4221453.775 | 4354118.285 | 4472472.29 | 4601480.845 | 4689880.595 | 4850017.485 | 4987311.565 | 5123179.185
FESO 2027.RAPID.4.NO_VPP_MLv2 | MD | 154142.175 | 157128.155 | 160661.99 | 163305.775 | 166606.03 | 173386.555 | 186498.76 | 199134.4 | 213385.94 | 228685.185 | 238371.605 | 245032.985 | 252882.11 | 260584.465 | 267940.84 | 274703.075 | 284029.595 | 290684.545 | 300476.38 | 307776.755 | 316945.935 | 324185.67 | 333318.41 | 338969.635 | 345294.53
FESO 2027.RAPID.4.NO_VPP_MLv2 | MN | 2787730.59 | 2893457.765 | 3032974.795 | 3138235.075 | 3265048.905 | 3469378.27 | 3667925.295 | 3928260.025 | 4230853.085 | 4497734.035 | 4666714.89 | 4824749.445 | 4939656.42 | 5056453 | 5223086.3 | 5321780.93 | 5468915.53 | 5539743.7 | 5669025.835 | 5823162.21 | 5951082.74 | 6007685.34 | 6196454.915 | 6372451.235 | 6530024.59
FESO 2027.RAPID.4.NO_VPP_MLv2 | MR | 1635807.96 | 1651528.645 | 1693769.675 | 1745068.065 | 1791225.32 | 1908501.575 | 2042739.755 | 2181190.17 | 2372207.52 | 2585230.76 | 2738606.145 | 2872861.06 | 3014911.075 | 3160784.445 | 3316280.22 | 3434914.555 | 3585223.28 | 3693098.33 | 3833053.015 | 3929202.56 | 4024113.315 | 4128868.435 | 4266645.465 | 4406431.185 | 4569736.86
FESO 2027.RAPID.4.NO_VPP_MLv2 | MS | 3618136.085 | 3748733.145 | 3915322.445 | 4045856.675 | 5909121.03 | 6863777.485 | 8023701.43 | 9190755.36 | 10395011.545 | 11689047.465 | 12559572.04 | 13372827.64 | 14186714.795 | 15028093.15 | 15639042.895 | 16165299.365 | 16752189.35 | 17288626.255 | 17922289.83 | 18490479 | 19136339.16 | 19581678.665 | 20126160.335 | 20608762.51 | 20851792.835
FESO 2027.RAPID.4.NO_VPP_MLv2 | MU | 415905.065 | 553240.815 | 917275.285 | 1489922.02 | 2288790.705 | 3091883.685 | 3502509.045 | 3892657.47 | 4899483.44 | 5908012.305 | 6923289.645 | 6932288.715 | 6951537.42 | 6972900.965 | 7008295.13 | 7011944.22 | 7032368.9 | 7059265.12 | 7100003.095 | 7098217.665 | 7124400.635 | 7144481.175 | 7182454.04 | 7183161.62 | 7204263.645
FESO 2027.RAPID.4.NO_VPP_MLv2 | MW | 38302.36 | 115720.71 | 117177.5 | 118048.135 | 120276.335 | 123166.695 | 126340.075 | 129816.195 | 133305.22 | 137516.325 | 139851.595 | 141863.04 | 143452.96 | 145707.8 | 147059.32 | 148646.85 | 151536.92 | 152244.185 | 154672.48 | 155162.38 | 156860.15 | 157912.765 | 160256.105 | 162012.445 | 164162.725
FESO 2027.RAPID.4.NO_VPP_MLv2 | NB | 1427737.345 | 1970952.285 | 2057531.04 | 2796545.705 | 2872308.99 | 3094041.975 | 3299009.335 | 3481295.115 | 3701623.41 | 3928129.365 | 4063280.06 | 4457454.85 | 4554427.61 | 4635517.245 | 4764878.32 | 4842309.725 | 4958309.295 | 5046125.425 | 5144575.265 | 5244466.34 | 5356366.805 | 5387388.725 | 5520745.645 | 5658725.135 | 5776368.485
FESO 2027.RAPID.4.NO_VPP_MLv2 | NC | 400577.51 | 1393670.765 | 1522285.64 | 1533817.425 | 1549937.405 | 1581215.465 | 1619184.25 | 1658255.18 | 1702758.255 | 1752508.735 | 1787397.065 | 1807095.64 | 1832044.125 | 1861917.175 | 1895189.07 | 1921788.49 | 1948832.225 | 1965224.705 | 2001221.015 | 2003432.985 | 2027595.495 | 2050288.35 | 2084590.255 | 2107383.42 | 2140639.495
FESO 2027.RAPID.4.NO_VPP_MLv2 | NG | 87662.86 | 89918.87 | 92491.705 | 94581.43 | 97065.5 | 102880.255 | 110533.695 | 118599.21 | 126640.715 | 135442.75 | 141135.36 | 144582.485 | 148477.88 | 154590.915 | 158202.84 | 161957.735 | 166058.605 | 170506.81 | 177170.935 | 181564.525 | 187337.83 | 192207.94 | 198397.72 | 203056.14 | 207792.485
FESO 2027.RAPID.4.NO_VPP_MLv2 | NO | 246032.855 | 252878.825 | 260671.325 | 270554.045 | 279239.26 | 298690.945 | 320909.25 | 343377.205 | 372512.21 | 401899.51 | 422020.155 | 434982.035 | 450102.89 | 464824.55 | 477404.73 | 490308.235 | 504354.76 | 514174.975 | 532880.535 | 548759.955 | 567681.04 | 591414.03 | 612107.015 | 632167.05 | 649500.92
FESO 2027.RAPID.4.NO_VPP_MLv2 | PL | 1217431.41 | 1199403.69 | 1235229.73 | 1275948.565 | 1312247.345 | 1388610.06 | 1496342.325 | 1608210.505 | 1707701.69 | 1838924.635 | 1910687.48 | 1968481.325 | 2029270.665 | 2089183.575 | 2214248.15 | 2279222.235 | 2353759.14 | 2402586.705 | 2476727.48 | 2528945.44 | 2603395.965 | 2644891.64 | 2711028.99 | 2773945.615 | 2837723.27
FESO 2027.RAPID.4.NO_VPP_MLv2 | SE | 133429.64 | 136819.185 | 140775.945 | 143845.13 | 147764.975 | 155992.475 | 166852.12 | 177306.915 | 190691.55 | 205502.39 | 215651.72 | 222697.055 | 230836 | 240385.305 | 248148.445 | 255098.95 | 262498.4 | 267780.415 | 277354.395 | 284878.94 | 294104.9 | 302325.12 | 315220.795 | 323693.16 | 332104.905
FESO 2027.RAPID.4.NO_VPP_MLv2 | TBC | 5375848.215 | 5438773.955 | 5977214.8 | 6318137.225 | 7663389.785 | 7929926.365 | 8590226.96 | 8949791.335 | 9472412.415 | 10110777.085 | 12241181.125 | 12553019.235 | 12901521.36 | 13254369.245 | 14433187.495 | 14710825.355 | 15200423.1 | 15694827.66 | 16232948.85 | 16811269.21 | 17147940.985 | 17405207.06 | 17711243.995 | 17865762.58 | 18067090.2
FESO 2027.RAPID.4.NO_VPP_MLv2 | TS | 867994.195 | 846443.295 | 854826.235 | 858254.695 | 1046598.665 | 1238963.725 | 1489062.385 | 1733348.775 | 1997541.875 | 2080713.835 | 2126566.78 | 2160259.62 | 2200565.68 | 2241681.795 | 2379054.045 | 2499780.43 | 2627282.51 | 2755248.31 | 2892412.84 | 2920975.93 | 2959041.88 | 2987104.105 | 3024621.96 | 3030517.845 | 3045282.89
FESO 2027.RAPID.4.NO_VPP_MLv2 | WL | 1006712.325 | 1013304.525 | 1022247.435 | 1026376.04 | 1033226.195 | 1043764.68 | 1127554.56 | 1208530.66 | 1312959.95 | 1418549.865 | 1472297.235 | 1521931.02 | 1573186.52 | 1625027.43 | 1679172.38 | 1721126.22 | 1767475.65 | 1814983.88 | 1866683.885 | 1909653.3 | 1958225.02 | 1992980.88 | 2032904.355 | 2045010.84 | 2062030

## Large loads
Back to summary
Large loads
Existing and new major loads.
Existing large loads Peak (MW)
Source:
SCENARIO_NAME | NODE | 2026 | 2027 | 2028 | 2029 | 2030 | 2031 | 2032 | 2033 | 2034 | 2035 | 2036 | 2037 | 2038 | 2039 | 2040 | 2041 | 2042 | 2043 | 2044 | 2045 | 2046 | 2047 | 2048 | 2049 | 2050
FESO 2027.CONSTRAINED.4.NO_VPP_MLv2 | CD | 10 | 10.17 | 10.28 | 10.44 | 10.65 | 10.73 | 10.9 | 11.05 | 11.14 | 11.22 | 11.44 | 11.71 | 11.9 | 12.18 | 12.37 | 12.63 | 12.96 | 13.12 | 13.25 | 13.58 | 13.93 | 14.15 | 14.47 | 14.79 | 15.29
FESO 2027.CONSTRAINED.4.NO_VPP_MLv2 | CM | 27.08 | 27.14 | 27.33 | 27.52 | 27.55 | 27.86 | 28.11 | 28.23 | 28.08 | 27.93 | 28.2 | 28.56 | 28.9 | 29.05 | 29.46 | 30.37 | 30.94 | 31.82 | 32.64 | 33.16 | 34.6 | 36.05 | 37.77 | 39.35 | 41.18
FESO 2027.CONSTRAINED.4.NO_VPP_MLv2 | EG | 153.84 | 156.28 | 157.96 | 157.89 | 158.58 | 161.31 | 163.19 | 165.31 | 167.68 | 169.38 | 172.96 | 175.3 | 178.48 | 180.33 | 184.49 | 188.35 | 191.79 | 196.74 | 202.18 | 204.79 | 211.25 | 218.45 | 227.97 | 236.62 | 245.51
FESO 2027.CONSTRAINED.4.NO_VPP_MLv2 | GL | 64.54 | 65.38 | 65.68 | 66.68 | 67.81 | 68.97 | 70.14 | 70.5 | 71.65 | 72.73 | 74.25 | 76.39 | 78.26 | 79.86 | 82.51 | 84.18 | 86.23 | 88.21 | 91.15 | 94.3 | 96.74 | 100.58 | 104.16 | 107.65 | 110.29
FESO 2027.CONSTRAINED.4.NO_VPP_MLv2 | GS | 8.84 | 8.97 | 8.99 | 9.08 | 9.15 | 9.25 | 9.37 | 9.39 | 9.51 | 9.55 | 9.66 | 9.81 | 9.97 | 10 | 10.02 | 10.16 | 10.28 | 10.4 | 10.56 | 10.7 | 10.84 | 11.05 | 11.14 | 11.32 | 11.49
FESO 2027.CONSTRAINED.4.NO_VPP_MLv2 | KD | 11.44 | 11.5 | 11.56 | 11.68 | 11.74 | 11.81 | 11.79 | 11.81 | 11.85 | 11.89 | 12.08 | 12.15 | 12.27 | 12.43 | 12.65 | 12.92 | 13.38 | 13.64 | 14.11 | 14.49 | 15.21 | 16.02 | 16.79 | 17.5 | 18.15
FESO 2027.CONSTRAINED.4.NO_VPP_MLv2 | KM | 221.44 | 224.38 | 225.38 | 225.51 | 228.18 | 231.22 | 232.83 | 233.12 | 235.84 | 239.24 | 244.46 | 249.65 | 255.4 | 261.08 | 268.02 | 274.48 | 279.81 | 288.73 | 295.12 | 305.51 | 318.95 | 330.74 | 340.19 | 351.17 | 361.75
FESO 2027.CONSTRAINED.4.NO_VPP_MLv2 | KW | 53.03 | 53.73 | 54.48 | 54.75 | 55.2 | 56 | 56.32 | 57.4 | 58.37 | 59.56 | 60.8 | 62.39 | 64.05 | 65.92 | 68.28 | 70.68 | 73.01 | 74.69 | 77.41 | 79.97 | 83.01 | 85.85 | 89.31 | 92.51 | 94.64
FESO 2027.CONSTRAINED.4.NO_VPP_MLv2 | MC | 132.2 | 134.16 | 136.77 | 138.86 | 141.47 | 144.27 | 146.68 | 149.89 | 151.73 | 154.22 | 157.31 | 160.92 | 164.06 | 166.78 | 170.32 | 174.07 | 179.1 | 181.91 | 185.21 | 190.03 | 193.76 | 198.57 | 204.7 | 210.47 | 214.48
FESO 2027.CONSTRAINED.4.NO_VPP_MLv2 | MD | 11.96 | 11.97 | 12.08 | 12.2 | 12.3 | 12.48 | 12.57 | 12.73 | 12.78 | 12.98 | 13.15 | 13.4 | 13.42 | 13.62 | 13.68 | 14.09 | 14.44 | 14.74 | 15 | 15.45 | 16.14 | 16.88 | 17.63 | 18.26 | 18.89
FESO 2027.CONSTRAINED.4.NO_VPP_MLv2 | MN | 68.4 | 69.4 | 70.5 | 71.66 | 72.24 | 73.2 | 74.37 | 75.36 | 76.32 | 77.53 | 79.9 | 81.87 | 84.12 | 85.57 | 86.99 | 89.29 | 91.7 | 93.94 | 96.34 | 98.67 | 100.99 | 103.72 | 107.16 | 109.64 | 113.24
FESO 2027.CONSTRAINED.4.NO_VPP_MLv2 | MR | 121.34 | 122.83 | 123.24 | 124.5 | 125.57 | 127.03 | 128.81 | 130.44 | 131.44 | 132.65 | 136.59 | 140.53 | 145.99 | 150.15 | 154.45 | 159.01 | 164.47 | 170.75 | 175.67 | 181.52 | 188.44 | 195.27 | 203.89 | 211.02 | 218.14
FESO 2027.CONSTRAINED.4.NO_VPP_MLv2 | MS | 155.05 | 158.42 | 161.36 | 162.72 | 164.42 | 166.92 | 170.01 | 172.49 | 174.83 | 177.22 | 182.06 | 186.27 | 191.98 | 195.82 | 201.43 | 206.5 | 210.64 | 216.19 | 219.74 | 226.45 | 232.43 | 237.67 | 245.95 | 252.54 | 259.23
FESO 2027.CONSTRAINED.4.NO_VPP_MLv2 | MU | 215.07 | 217.89 | 220.39 | 224.22 | 224.99 | 228 | 232.71 | 234.15 | 236.91 | 238.49 | 243.68 | 245.39 | 249.76 | 251.73 | 257.03 | 261.74 | 266.09 | 270.81 | 276.16 | 282.8 | 294.47 | 301.52 | 308.6 | 318.09 | 325.06
FESO 2027.CONSTRAINED.4.NO_VPP_MLv2 | MW | 0.66 | 0.67 | 0.66 | 0.67 | 0.68 | 0.68 | 0.68 | 0.68 | 0.69 | 0.69 | 0.7 | 0.71 | 0.71 | 0.72 | 0.73 | 0.75 | 0.77 | 0.8 | 0.81 | 0.83 | 0.87 | 0.91 | 0.95 | 0.99 | 1.03
FESO 2027.CONSTRAINED.4.NO_VPP_MLv2 | NB | 59.22 | 60.42 | 60.92 | 61.15 | 61.48 | 62.1 | 63.4 | 64.32 | 65.12 | 66.21 | 67.56 | 69.15 | 70.42 | 71.29 | 72.61 | 74.79 | 76.77 | 78.09 | 80.2 | 82.1 | 84.5 | 87.4 | 90.65 | 93.09 | 96.09
FESO 2027.CONSTRAINED.4.NO_VPP_MLv2 | NC | 18.26 | 18.59 | 18.9 | 19.03 | 19.09 | 19.16 | 19.33 | 19.37 | 19.64 | 19.79 | 20.36 | 20.78 | 21.33 | 21.64 | 22.27 | 22.82 | 23.53 | 24.28 | 24.73 | 25.37 | 26.47 | 27.3 | 28.2 | 29.01 | 29.96
FESO 2027.CONSTRAINED.4.NO_VPP_MLv2 | NG | 4.2 | 4.23 | 4.21 | 4.24 | 4.29 | 4.27 | 4.28 | 4.29 | 4.3 | 4.29 | 4.34 | 4.39 | 4.43 | 4.41 | 4.43 | 4.48 | 4.51 | 4.52 | 4.55 | 4.56 | 4.62 | 4.67 | 4.67 | 4.72 | 4.74
FESO 2027.CONSTRAINED.4.NO_VPP_MLv2 | NO | 10.1 | 10.24 | 10.31 | 10.4 | 10.45 | 10.68 | 10.72 | 10.91 | 10.97 | 11.12 | 11.47 | 11.81 | 12.21 | 12.55 | 13.06 | 13.55 | 14.08 | 14.59 | 15.09 | 15.59 | 16.05 | 16.6 | 17.19 | 17.81 | 18.4
FESO 2027.CONSTRAINED.4.NO_VPP_MLv2 | PL | 93.64 | 94.94 | 95.55 | 96.98 | 98.08 | 97.9 | 99 | 98.75 | 99.47 | 99.51 | 101.4 | 102.41 | 103.44 | 104.81 | 105.77 | 108.8 | 112.09 | 114.3 | 116.26 | 119.01 | 124.95 | 129.53 | 134.21 | 138.47 | 143.05
FESO 2027.CONSTRAINED.4.NO_VPP_MLv2 | SE | 3.58 | 3.58 | 3.61 | 3.66 | 3.72 | 3.76 | 3.81 | 3.85 | 3.86 | 3.9 | 4.05 | 4.2 | 4.34 | 4.44 | 4.54 | 4.69 | 4.87 | 5.05 | 5.23 | 5.37 | 5.52 | 5.73 | 5.95 | 6.11 | 6.29
FESO 2027.CONSTRAINED.4.NO_VPP_MLv2 | TBC | 424.48 | 431.22 | 433.92 | 437.78 | 442.19 | 449.24 | 457.24 | 465.5 | 471.15 | 475.8 | 485.36 | 493.26 | 501.27 | 508.96 | 513.27 | 527.2 | 539.13 | 546.68 | 557.27 | 565.98 | 584.63 | 608.15 | 622.45 | 639.61 | 661.86
FESO 2027.CONSTRAINED.4.NO_VPP_MLv2 | TS | 116.74 | 118.09 | 118.52 | 119.44 | 118.93 | 120.13 | 120.68 | 120.88 | 122.09 | 122.92 | 123.36 | 124.76 | 124.79 | 125.75 | 126.32 | 130.26 | 133.95 | 137.19 | 140.51 | 144.46 | 150.23 | 158.23 | 163.93 | 171.47 | 178.04
FESO 2027.CONSTRAINED.4.NO_VPP_MLv2 | WL | 148.34 | 148.63 | 149.83 | 150.34 | 150.69 | 152.12 | 152.81 | 153.84 | 153.69 | 154.39 | 155.69 | 158.32 | 160.94 | 162.64 | 163.63 | 168.06 | 173.25 | 178.76 | 184.46 | 188.72 | 199.01 | 207.66 | 217.86 | 225.41 | 235.29
FESO 2027.EXPECTED.4.NO_VPP_MLv2 | CD | 10.09 | 10.36 | 10.56 | 10.83 | 11.13 | 11.33 | 11.63 | 11.92 | 12.14 | 12.34 | 12.73 | 13.22 | 13.57 | 14.07 | 14.43 | 14.86 | 15.4 | 15.69 | 15.97 | 16.51 | 17.03 | 17.38 | 17.74 | 18.18 | 18.77
FESO 2027.EXPECTED.4.NO_VPP_MLv2 | CM | 27.1 | 27.2 | 27.41 | 27.62 | 27.69 | 28.04 | 28.31 | 28.48 | 28.31 | 28.21 | 28.96 | 30.39 | 31.87 | 33.11 | 34.59 | 35.95 | 36.91 | 38.14 | 39.38 | 40.39 | 41.73 | 43.07 | 44.72 | 46.21 | 47.98
FESO 2027.EXPECTED.4.NO_VPP_MLv2 | EG | 154.49 | 157.51 | 159.87 | 160.5 | 161.88 | 165.61 | 168.49 | 171.54 | 175.13 | 177.91 | 184.04 | 190.77 | 198.4 | 204.43 | 213.16 | 219.54 | 225.18 | 232.87 | 241.28 | 246.27 | 253.23 | 260.8 | 271.35 | 280.92 | 290.77
FESO 2027.EXPECTED.4.NO_VPP_MLv2 | GL | 65 | 66.24 | 66.96 | 68.42 | 69.95 | 71.69 | 73.48 | 74.44 | 76.33 | 78.12 | 80.86 | 84.41 | 87.62 | 90.49 | 94.58 | 97.32 | 100.71 | 103.89 | 108.23 | 112.84 | 117.66 | 124.21 | 130.51 | 136.74 | 141.93
FESO 2027.EXPECTED.4.NO_VPP_MLv2 | GS | 8.87 | 9.03 | 9.08 | 9.2 | 9.31 | 9.45 | 9.61 | 9.68 | 9.83 | 9.96 | 10.17 | 10.34 | 10.58 | 10.69 | 10.77 | 10.96 | 11.13 | 11.35 | 11.57 | 11.78 | 11.91 | 12.19 | 12.39 | 12.57 | 12.82
FESO 2027.EXPECTED.4.NO_VPP_MLv2 | KD | 11.45 | 11.53 | 11.59 | 11.73 | 11.8 | 11.88 | 11.87 | 11.91 | 11.96 | 12.01 | 12.42 | 13.02 | 13.65 | 14.35 | 15.13 | 15.57 | 16.27 | 16.73 | 17.43 | 18 | 18.62 | 19.38 | 20.12 | 20.67 | 21.29
FESO 2027.EXPECTED.4.NO_VPP_MLv2 | KM | 222.11 | 225.68 | 227.4 | 228.32 | 231.74 | 235.79 | 238.37 | 239.57 | 242.99 | 247.48 | 257.03 | 269.73 | 283.01 | 296.31 | 311.22 | 321.48 | 330.52 | 343.77 | 354.24 | 369.56 | 386.58 | 401.62 | 413.98 | 428.5 | 442.11
FESO 2027.EXPECTED.4.NO_VPP_MLv2 | KW | 53.4 | 54.39 | 55.48 | 56.1 | 56.93 | 58.17 | 58.96 | 60.47 | 61.98 | 63.67 | 65.96 | 68.69 | 71.45 | 74.55 | 78.1 | 81.63 | 85.11 | 87.82 | 91.82 | 95.72 | 101.08 | 106.24 | 112.25 | 117.94 | 122.33
FESO 2027.EXPECTED.4.NO_VPP_MLv2 | MC | 133.66 | 136.95 | 141.36 | 144.46 | 149.13 | 153.03 | 157.57 | 162.42 | 166.43 | 171.61 | 177.35 | 183.93 | 189.6 | 194.1 | 200.56 | 206.33 | 214.23 | 219.32 | 226.1 | 232.77 | 239.34 | 247.86 | 257.34 | 264.76 | 273.02
FESO 2027.EXPECTED.4.NO_VPP_MLv2 | MD | 11.99 | 12.04 | 12.19 | 12.34 | 12.49 | 12.71 | 12.85 | 13.07 | 13.17 | 13.43 | 13.83 | 14.5 | 14.95 | 15.53 | 16 | 16.63 | 17.2 | 17.68 | 18.13 | 18.82 | 19.51 | 20.23 | 21.01 | 21.6 | 22.22
FESO 2027.EXPECTED.4.NO_VPP_MLv2 | MN | 69.17 | 70.7 | 72.49 | 74.37 | 75.65 | 77.3 | 79.25 | 81.14 | 82.98 | 85.17 | 89.09 | 92.81 | 96.68 | 100.03 | 103.13 | 106.98 | 111.01 | 114.71 | 118.66 | 122.55 | 127.21 | 132.72 | 139.05 | 144.2 | 150.81
FESO 2027.EXPECTED.4.NO_VPP_MLv2 | MR | 121.89 | 123.75 | 124.63 | 126.58 | 128.09 | 130.1 | 132.6 | 134.8 | 136.45 | 138.37 | 145.42 | 153 | 162.24 | 170.7 | 178.71 | 186.15 | 194.21 | 203.42 | 210.83 | 219.87 | 232.42 | 244.69 | 259.52 | 272.41 | 284.49
FESO 2027.EXPECTED.4.NO_VPP_MLv2 | MS | 156.61 | 161.3 | 165.67 | 168.51 | 171.73 | 176.54 | 180.81 | 185.45 | 190.3 | 194.64 | 202.1 | 209.97 | 218.86 | 226.15 | 235.08 | 243.25 | 250.44 | 259.07 | 265.62 | 276.19 | 287.21 | 297.17 | 311.11 | 324.02 | 336.11
FESO 2027.EXPECTED.4.NO_VPP_MLv2 | MU | 216.42 | 220.5 | 224.4 | 229.81 | 232.12 | 237.22 | 244.21 | 247.83 | 252.85 | 256.71 | 265.06 | 269.9 | 277.53 | 282.32 | 290.83 | 298.39 | 305.55 | 313.06 | 321.85 | 332.18 | 346.3 | 355.07 | 363.89 | 375.59 | 384.34
FESO 2027.EXPECTED.4.NO_VPP_MLv2 | MW | 0.66 | 0.67 | 0.67 | 0.67 | 0.68 | 0.69 | 0.69 | 0.7 | 0.7 | 0.7 | 0.73 | 0.76 | 0.79 | 0.83 | 0.87 | 0.91 | 0.93 | 0.97 | 1 | 1.03 | 1.06 | 1.1 | 1.13 | 1.17 | 1.22
FESO 2027.EXPECTED.4.NO_VPP_MLv2 | NB | 59.7 | 61.3 | 62.23 | 62.9 | 63.64 | 65 | 66.9 | 68.45 | 69.93 | 71.7 | 74.21 | 77.27 | 79.9 | 82.06 | 84.3 | 87.62 | 90.77 | 93.37 | 96.68 | 99.44 | 103.06 | 107.51 | 112.22 | 115.89 | 120.3
FESO 2027.EXPECTED.4.NO_VPP_MLv2 | NC | 18.39 | 18.81 | 19.21 | 19.46 | 19.65 | 19.86 | 20.14 | 20.33 | 20.8 | 21.06 | 22.02 | 22.97 | 24 | 24.81 | 25.93 | 26.74 | 27.82 | 28.94 | 29.74 | 30.75 | 32.39 | 33.69 | 35.07 | 36.33 | 37.85
FESO 2027.EXPECTED.4.NO_VPP_MLv2 | NG | 4.21 | 4.24 | 4.25 | 4.27 | 4.32 | 4.32 | 4.33 | 4.35 | 4.37 | 4.39 | 4.45 | 4.52 | 4.56 | 4.58 | 4.62 | 4.67 | 4.7 | 4.74 | 4.78 | 4.81 | 4.87 | 4.92 | 4.93 | 4.98 | 5.01
FESO 2027.EXPECTED.4.NO_VPP_MLv2 | NO | 10.17 | 10.39 | 10.52 | 10.67 | 10.83 | 11.09 | 11.22 | 11.49 | 11.63 | 11.88 | 12.45 | 13.05 | 13.61 | 14.25 | 14.97 | 15.67 | 16.45 | 17.21 | 17.96 | 18.7 | 19.74 | 20.9 | 22.2 | 23.52 | 24.79
FESO 2027.EXPECTED.4.NO_VPP_MLv2 | PL | 93.9 | 95.45 | 96.48 | 98.23 | 99.68 | 99.85 | 101.35 | 101.47 | 102.64 | 103.08 | 106.82 | 111.37 | 115.89 | 120.42 | 125.21 | 130.1 | 135.21 | 138.94 | 142.4 | 146.88 | 152.94 | 157.25 | 161.75 | 165.72 | 170.08
FESO 2027.EXPECTED.4.NO_VPP_MLv2 | SE | 3.58 | 3.6 | 3.65 | 3.69 | 3.75 | 3.79 | 3.84 | 3.87 | 3.9 | 3.95 | 4.16 | 4.37 | 4.58 | 4.75 | 4.95 | 5.14 | 5.38 | 5.63 | 5.85 | 6.07 | 6.44 | 6.87 | 7.3 | 7.67 | 8.05
FESO 2027.EXPECTED.4.NO_VPP_MLv2 | TBC | 427 | 436.06 | 441.35 | 448.05 | 455.37 | 466.33 | 478.47 | 491.07 | 500.97 | 509.97 | 526.06 | 541.46 | 556.76 | 571.43 | 582.31 | 602.75 | 621.04 | 634.11 | 651.76 | 667.17 | 690.67 | 720.08 | 738.62 | 760.65 | 788.79
FESO 2027.EXPECTED.4.NO_VPP_MLv2 | TS | 116.86 | 118.32 | 118.88 | 119.91 | 119.52 | 120.85 | 121.53 | 121.86 | 123.19 | 124.14 | 126.93 | 133.63 | 138.89 | 145.19 | 151.03 | 157.12 | 162.93 | 168.18 | 173.57 | 179.71 | 184.41 | 191.83 | 196.45 | 203.27 | 208.91
FESO 2027.EXPECTED.4.NO_VPP_MLv2 | WL | 148.48 | 148.93 | 150.27 | 150.93 | 151.43 | 153.03 | 153.88 | 155.06 | 155.06 | 155.92 | 160.19 | 169.59 | 179.14 | 187.78 | 195.66 | 202.73 | 210.73 | 219.15 | 227.85 | 234.81 | 244.28 | 251.74 | 261.04 | 267.16 | 276.04
FESO 2027.RAPID.4.NO_VPP_MLv2 | CD | 10.21 | 10.57 | 10.86 | 11.24 | 11.68 | 12.05 | 12.62 | 13.18 | 13.69 | 14.18 | 14.78 | 15.49 | 16.04 | 16.77 | 17.36 | 18.06 | 18.89 | 19.44 | 19.96 | 20.81 | 21.58 | 22.02 | 22.47 | 23.06 | 23.82
FESO 2027.RAPID.4.NO_VPP_MLv2 | CM | 27.15 | 27.33 | 27.59 | 27.87 | 28 | 28.52 | 30.68 | 32.75 | 35.02 | 37.26 | 38.49 | 39.98 | 41.52 | 42.69 | 44.01 | 45.34 | 46.22 | 47.49 | 48.73 | 49.68 | 50.87 | 52.03 | 53.38 | 53.92 | 54.85
FESO 2027.RAPID.4.NO_VPP_MLv2 | EG | 155.31 | 159.18 | 162.31 | 163.88 | 166.23 | 171.28 | 181.44 | 192.14 | 205.25 | 217.97 | 228.93 | 238.11 | 248.55 | 256.23 | 267.65 | 278.05 | 285.59 | 297.51 | 309.2 | 316.6 | 324.67 | 329.94 | 339.76 | 347.03 | 354.63
FESO 2027.RAPID.4.NO_VPP_MLv2 | GL | 65.54 | 67.29 | 68.5 | 70.57 | 72.58 | 75.15 | 78.44 | 81.17 | 88.21 | 95.12 | 101.1 | 108.07 | 114.7 | 120.92 | 128.83 | 133.7 | 139.5 | 145.09 | 152.26 | 159.21 | 164.7 | 171.87 | 178.65 | 185.34 | 190.61
FESO 2027.RAPID.4.NO_VPP_MLv2 | GS | 8.91 | 9.11 | 9.2 | 9.36 | 9.51 | 9.74 | 10.01 | 10.19 | 10.47 | 10.75 | 11 | 11.22 | 11.52 | 11.69 | 11.84 | 12.08 | 12.37 | 12.68 | 12.97 | 13.27 | 13.46 | 13.75 | 14.05 | 14.23 | 14.59
FESO 2027.RAPID.4.NO_VPP_MLv2 | KD | 11.48 | 11.58 | 11.61 | 11.77 | 11.83 | 11.98 | 12.89 | 13.86 | 15.05 | 16.36 | 16.97 | 17.59 | 18.19 | 18.77 | 19.5 | 20.03 | 20.71 | 21.11 | 21.82 | 22.38 | 23.01 | 23.6 | 24.13 | 24.34 | 24.45
FESO 2027.RAPID.4.NO_VPP_MLv2 | KM | 223.13 | 227.66 | 230.34 | 232.36 | 236.91 | 242.97 | 256.87 | 269.58 | 293.85 | 319.57 | 337.82 | 356.34 | 375.78 | 395.33 | 416.97 | 430.63 | 442.69 | 460.5 | 474.43 | 494.86 | 513.17 | 525.59 | 534.54 | 543.99 | 552.44
FESO 2027.RAPID.4.NO_VPP_MLv2 | KW | 53.83 | 55.23 | 56.71 | 57.8 | 59.1 | 61.06 | 63.13 | 66.05 | 71.96 | 78.31 | 83.45 | 89.19 | 94.99 | 101.53 | 108.61 | 114.49 | 120.33 | 125.18 | 131.8 | 138.24 | 144.51 | 149.66 | 155.97 | 161.85 | 165.91
FESO 2027.RAPID.4.NO_VPP_MLv2 | MC | 135.18 | 139.81 | 145.51 | 150.32 | 156.41 | 163.7 | 171.84 | 180.68 | 188.85 | 197.91 | 206.14 | 214.97 | 222.96 | 229.98 | 239.56 | 248 | 259.33 | 267.3 | 276.6 | 287.27 | 296.15 | 307.15 | 319.31 | 330.65 | 340.3
FESO 2027.RAPID.4.NO_VPP_MLv2 | MD | 12.04 | 12.14 | 12.33 | 12.55 | 12.76 | 13.07 | 13.92 | 14.86 | 15.89 | 17.06 | 17.74 | 18.53 | 19.04 | 19.72 | 20.24 | 21.01 | 21.72 | 22.31 | 22.88 | 23.73 | 24.49 | 25.13 | 25.79 | 26.09 | 26.4
FESO 2027.RAPID.4.NO_VPP_MLv2 | MN | 69.9 | 72.3 | 74.82 | 77.57 | 79.67 | 83.01 | 86.53 | 90.19 | 96.57 | 103.45 | 110.62 | 117.43 | 124.52 | 130.38 | 136.47 | 142.65 | 149.16 | 155.31 | 161.81 | 168.24 | 173.77 | 181.16 | 189.23 | 195.61 | 204.12
FESO 2027.RAPID.4.NO_VPP_MLv2 | MR | 122.75 | 125.22 | 126.82 | 129.4 | 131.65 | 135.28 | 142.63 | 149.83 | 166.21 | 183.18 | 196.37 | 212.49 | 229.15 | 244.18 | 260.27 | 270 | 281.93 | 295.35 | 307.09 | 319.8 | 333.07 | 347.88 | 361.08 | 370.95 | 386.39
FESO 2027.RAPID.4.NO_VPP_MLv2 | MS | 158.27 | 164.45 | 170.38 | 174.83 | 179.79 | 187.7 | 196.2 | 205.05 | 218.85 | 232.2 | 246.01 | 259.28 | 274.5 | 287.18 | 302.76 | 315.66 | 327.31 | 341.22 | 352.03 | 368.25 | 381.55 | 395.14 | 411.78 | 427.34 | 440.78
FESO 2027.RAPID.4.NO_VPP_MLv2 | MU | 218.07 | 223.7 | 229.1 | 236.46 | 240.71 | 247.88 | 260.82 | 270.3 | 281.57 | 291.56 | 305.52 | 315.28 | 328.34 | 338.27 | 352.75 | 367.15 | 381.28 | 396.12 | 411.88 | 429.77 | 449.03 | 456.58 | 464.24 | 475.49 | 483
FESO 2027.RAPID.4.NO_VPP_MLv2 | MW | 0.66 | 0.67 | 0.67 | 0.68 | 0.69 | 0.7 | 0.75 | 0.81 | 0.88 | 0.94 | 0.98 | 1.01 | 1.04 | 1.07 | 1.11 | 1.15 | 1.18 | 1.22 | 1.24 | 1.27 | 1.31 | 1.33 | 1.36 | 1.38 | 1.41
FESO 2027.RAPID.4.NO_VPP_MLv2 | NB | 60.2 | 62.24 | 63.63 | 64.88 | 66.21 | 68.08 | 71.88 | 75.52 | 80.22 | 85.33 | 89.51 | 93.68 | 97.88 | 101.67 | 106.33 | 111.12 | 115.73 | 119.64 | 124.57 | 129.17 | 133.96 | 137.18 | 142.22 | 146.25 | 150.63
FESO 2027.RAPID.4.NO_VPP_MLv2 | NC | 18.53 | 19.08 | 19.61 | 20.02 | 20.34 | 20.8 | 21.75 | 22.7 | 24.59 | 26.29 | 27.98 | 29.55 | 31.21 | 32.68 | 34.49 | 35.8 | 37.41 | 39.08 | 40.31 | 41.84 | 43.77 | 45.05 | 46.19 | 47.54 | 49.06
FESO 2027.RAPID.4.NO_VPP_MLv2 | NG | 4.22 | 4.26 | 4.26 | 4.31 | 4.38 | 4.39 | 4.44 | 4.49 | 4.54 | 4.59 | 4.66 | 4.76 | 4.84 | 4.86 | 4.92 | 5 | 5.06 | 5.1 | 5.17 | 5.22 | 5.29 | 5.34 | 5.39 | 5.47 | 5.5
FESO 2027.RAPID.4.NO_VPP_MLv2 | NO | 10.27 | 10.54 | 10.72 | 10.97 | 11.19 | 11.62 | 11.98 | 12.5 | 13.75 | 15.13 | 16.41 | 17.71 | 19 | 20.54 | 22.06 | 23.25 | 24.46 | 25.62 | 26.94 | 28.09 | 29.39 | 30.52 | 31.9 | 33.3 | 34.6
FESO 2027.RAPID.4.NO_VPP_MLv2 | PL | 94.28 | 96.19 | 97.7 | 99.91 | 101.84 | 102.81 | 110.28 | 116.46 | 125.23 | 133.17 | 139.24 | 144.17 | 149.41 | 155.37 | 160.21 | 164.9 | 170.88 | 175.15 | 179.03 | 184.22 | 191.07 | 194.41 | 197.96 | 199.63 | 201.75
FESO 2027.RAPID.4.NO_VPP_MLv2 | SE | 3.61 | 3.64 | 3.7 | 3.78 | 3.86 | 3.96 | 4.08 | 4.17 | 4.62 | 5.11 | 5.57 | 6.08 | 6.55 | 6.98 | 7.42 | 7.74 | 8.14 | 8.55 | 8.95 | 9.29 | 9.66 | 10.12 | 10.6 | 10.97 | 11.41
FESO 2027.RAPID.4.NO_VPP_MLv2 | TBC | 1009.61 | 1032.03 | 1044.94 | 1062.09 | 1080.81 | 1108.6 | 1177.13 | 1248.71 | 1331.45 | 1410.89 | 1475.46 | 1538.46 | 1607.85 | 1666.18 | 1733.54 | 1797.44 | 1865.67 | 1930.83 | 1999.11 | 2071.55 | 2159.51 | 2221.68 | 2273.71 | 2336.27 | 2404.51
FESO 2027.RAPID.4.NO_VPP_MLv2 | TS | 117.11 | 118.84 | 119.66 | 120.97 | 120.84 | 122.89 | 132.68 | 142.39 | 155.83 | 169.05 | 174.12 | 180.58 | 185.07 | 190.96 | 196.05 | 201.9 | 207.51 | 212.26 | 217.24 | 223.29 | 227.43 | 233.27 | 235.68 | 238.54 | 239.98
FESO 2027.RAPID.4.NO_VPP_MLv2 | WL | 148.82 | 149.58 | 151.27 | 152.27 | 153.1 | 155.6 | 168 | 181.2 | 196.16 | 212.32 | 219.72 | 229.1 | 238.61 | 246.91 | 253.85 | 260.47 | 268.28 | 276.57 | 285.18 | 291.59 | 301.14 | 306 | 313.06 | 313.4 | 316.96
Existing large loads (MWh)
Source:
SCENARIO_NAME | NODE | 2026 | 2027 | 2028 | 2029 | 2030 | 2031 | 2032 | 2033 | 2034 | 2035 | 2036 | 2037 | 2038 | 2039 | 2040 | 2041 | 2042 | 2043 | 2044 | 2045 | 2046 | 2047 | 2048 | 2049 | 2050
FESO 2027.CONSTRAINED.4.NO_VPP_MLv2 | CD | 45637.07 | 46273.49 | 47039.61 | 47561.73 | 48221.355 | 48958.765 | 49821.43 | 50403.22 | 51128.8 | 51854.375 | 52924.875 | 53652.84 | 54622.54 | 55620.315 | 56795.76 | 57680.86 | 58746.23 | 59859.6 | 61160.58 | 62138.765 | 63777.79 | 65436.745 | 67314.945 | 68831.46 | 70563.62
FESO 2027.CONSTRAINED.4.NO_VPP_MLv2 | CM | 150562.515 | 151052.33 | 151937.745 | 152009.3 | 152506.735 | 152991.25 | 153899.81 | 153970.63 | 154466.185 | 154954.565 | 156826.41 | 157874.765 | 159358.055 | 160839.38 | 162791.89 | 166798.315 | 171286.895 | 175806.775 | 180858.475 | 184948.38 | 193128.04 | 201358.14 | 210235.05 | 218017.095 | 226423.145
FESO 2027.CONSTRAINED.4.NO_VPP_MLv2 | EG | 975697.92 | 981988.115 | 990783.2 | 994810.645 | 1001506.655 | 1009651.225 | 1020441.935 | 1025933.565 | 1034131.705 | 1042344.63 | 1059307.4 | 1070750.36 | 1085403.985 | 1100460.195 | 1118524.44 | 1142326.25 | 1169325.91 | 1196601.195 | 1227269.475 | 1251902.26 | 1301683.565 | 1351827.91 | 1406197.84 | 1453688.18 | 1505235.5
FESO 2027.CONSTRAINED.4.NO_VPP_MLv2 | GL | 344382.94 | 347995.89 | 352648.625 | 355307.235 | 359077.015 | 363379.72 | 368752.82 | 371880.83 | 376150.855 | 380418.405 | 392385.36 | 401872.4 | 413011.705 | 424392.145 | 437269.495 | 447972.685 | 460172.25 | 472616.275 | 486667.11 | 497962.195 | 514128.135 | 530459.8 | 548688.665 | 563772.58 | 580703.295
FESO 2027.CONSTRAINED.4.NO_VPP_MLv2 | GS | 39657.365 | 39957.69 | 40396.065 | 40555.995 | 40862.57 | 41175.835 | 41629.14 | 41793.39 | 42104.37 | 42416.225 | 42957.465 | 43187.93 | 43603.12 | 44023.945 | 44666.73 | 45026.955 | 45550.19 | 46089.795 | 46796.315 | 47180.115 | 47802.99 | 48431.195 | 49240.81 | 49720.545 | 50376.965
FESO 2027.CONSTRAINED.4.NO_VPP_MLv2 | KD | 72823.845 | 73053.24 | 73346.515 | 73499.53 | 73735.51 | 73964.105 | 74272.145 | 74430.39 | 74664.11 | 74894.055 | 75644.505 | 76256.135 | 76947.56 | 77638.21 | 78405.42 | 80567.92 | 82831.9 | 85111.315 | 87491.25 | 89712.525 | 93929.76 | 98171.16 | 102550.705 | 106756.205 | 111083.12
FESO 2027.CONSTRAINED.4.NO_VPP_MLv2 | KM | 1480604.79 | 1490048.07 | 1503060.04 | 1509071.185 | 1518970.33 | 1530345.925 | 1545522.935 | 1553095.25 | 1564553.825 | 1576001.375 | 1609902.53 | 1635972.94 | 1666778.82 | 1698142.41 | 1734211.44 | 1778124.73 | 1826901.185 | 1876175.585 | 1930725.785 | 1976139.045 | 2054437.935 | 2133326.935 | 2218706.525 | 2293585.81 | 2374683.125
FESO 2027.CONSTRAINED.4.NO_VPP_MLv2 | KW | 344704.785 | 348335.07 | 352990.845 | 355739.99 | 359582.76 | 364200.05 | 369876.085 | 373339.675 | 377944.65 | 382553.94 | 394107.81 | 403226.305 | 413949.415 | 424949.545 | 437386.07 | 447715.705 | 459520.505 | 471500.805 | 485069.435 | 495930.495 | 512886.25 | 530009.3 | 549021.55 | 564950.815 | 582705.66
FESO 2027.CONSTRAINED.4.NO_VPP_MLv2 | MC | 592650.735 | 603012.12 | 615277.675 | 623791 | 634318.65 | 645112.04 | 657662.36 | 666087.985 | 676627.21 | 687163.46 | 703490 | 714559.305 | 729536.805 | 744810.56 | 762794.185 | 776065.515 | 792077.32 | 808973.095 | 828767.25 | 843668.74 | 863537.625 | 883710.46 | 907176.47 | 925191.6 | 946431.355
FESO 2027.CONSTRAINED.4.NO_VPP_MLv2 | MD | 74263.255 | 74627.76 | 75246.72 | 75362.17 | 75747.26 | 76193.275 | 76910.645 | 77088.68 | 77540.955 | 77992.17 | 79103.745 | 79660.03 | 80517.615 | 81394.625 | 82566.245 | 84360.02 | 86466.975 | 88590.005 | 91045.595 | 92886.18 | 96867.88 | 100875.465 | 105294.05 | 109010.04 | 113122.825
FESO 2027.CONSTRAINED.4.NO_VPP_MLv2 | MN | 334520.135 | 338716.85 | 343926.455 | 347055.37 | 351256.735 | 355570.205 | 360841.44 | 363891.12 | 368051.595 | 372182.175 | 382546.365 | 390225.275 | 399780.835 | 409456.69 | 420552.47 | 429411.015 | 439713.24 | 450582.465 | 462998.495 | 472700.57 | 485171.715 | 497764.21 | 512134.21 | 523441.97 | 536479.56
FESO 2027.CONSTRAINED.4.NO_VPP_MLv2 | MR | 791842.495 | 798059.39 | 806526.25 | 810470.335 | 816824.3 | 823304.28 | 832117.545 | 836159.66 | 842613.66 | 849064.855 | 878994.895 | 903964.005 | 932210.25 | 960766.19 | 992572.54 | 1025542.715 | 1061829.925 | 1098586.68 | 1138989.705 | 1173276.845 | 1219842.28 | 1266833.855 | 1318195.035 | 1362463.135 | 1410970.365
FESO 2027.CONSTRAINED.4.NO_VPP_MLv2 | MS | 790547.38 | 801762.3 | 815430.64 | 824264.205 | 835700.885 | 847687.4 | 862029.14 | 871071.725 | 882810.735 | 894536.68 | 920391.36 | 939873.575 | 963934.66 | 988422.925 | 1016456.64 | 1038821.805 | 1064755.6 | 1091680.825 | 1122439.81 | 1146697.875 | 1178687.96 | 1211075.425 | 1247886.595 | 1277339.45 | 1311123.945
FESO 2027.CONSTRAINED.4.NO_VPP_MLv2 | MU | 176499.495 | 178019.245 | 180042.735 | 181210.655 | 182860.655 | 185010.77 | 187660.62 | 189316.445 | 191456.32 | 193597.415 | 196851.4 | 199009.825 | 201836.76 | 204797.335 | 208306.355 | 211655.31 | 215622.8 | 219649.245 | 224309.695 | 227799.635 | 235699.095 | 243650.86 | 252422.925 | 259834.215 | 268060.78
FESO 2027.CONSTRAINED.4.NO_VPP_MLv2 | MW | 2855.17 | 2871.28 | 2887.95 | 2902.62 | 2919.16 | 2936.135 | 2954.47 | 2969.995 | 2986.825 | 3004.105 | 3040.43 | 3073.75 | 3110.235 | 3146.975 | 3185.735 | 3272.8 | 3361.775 | 3451.455 | 3544.665 | 3634.7 | 3792.82 | 3951.535 | 4113.705 | 4273.785 | 4437.045
FESO 2027.CONSTRAINED.4.NO_VPP_MLv2 | NB | 323542.155 | 327234.07 | 331901.85 | 334696.88 | 338537 | 342827.175 | 348099.485 | 351270.895 | 355517.735 | 359765.445 | 368109.965 | 374043.155 | 381582.5 | 389311.71 | 398349.005 | 406440.91 | 415885.305 | 425575.905 | 436703.245 | 445343.66 | 459678.15 | 474163.65 | 490351.605 | 503711.09 | 518728.4
FESO 2027.CONSTRAINED.4.NO_VPP_MLv2 | NC | 111040.64 | 112072.585 | 113421.97 | 114149.445 | 115217.37 | 116382.51 | 117872.615 | 118681.99 | 119839.245 | 120993.785 | 123884.925 | 126025.295 | 128652.255 | 131326.78 | 134422.635 | 137643.635 | 141302.945 | 145035.85 | 149240.305 | 152632.56 | 158130.705 | 163680.52 | 169790.03 | 174972.73 | 180700.7
FESO 2027.CONSTRAINED.4.NO_VPP_MLv2 | NG | 14087.975 | 14149.79 | 14260.3 | 14273.16 | 14337.725 | 14410.615 | 14535.3 | 14557.27 | 14629.92 | 14703.475 | 14834.795 | 14862.645 | 14946.065 | 15030.63 | 15195.29 | 15265.72 | 15390.535 | 15517.155 | 15699.91 | 15769.325 | 15952.06 | 16136.095 | 16380.425 | 16510.06 | 16698.45
FESO 2027.CONSTRAINED.4.NO_VPP_MLv2 | NO | 37690.155 | 38092.325 | 38632.41 | 38898.89 | 39311.515 | 39754.1 | 40337.885 | 40624.68 | 41061.17 | 41497.25 | 42945.015 | 44066.455 | 45402.3 | 46758.82 | 48319.205 | 49572.555 | 51024.105 | 52509.42 | 54210.66 | 55531.8 | 57271.59 | 59030.39 | 61043.345 | 62620.19 | 64444.5
FESO 2027.CONSTRAINED.4.NO_VPP_MLv2 | PL | 400200.52 | 402637.255 | 405900.47 | 407508.965 | 410038.5 | 412832.145 | 416501.48 | 418366.93 | 421145.12 | 423902.225 | 429515.555 | 433196.1 | 438040.41 | 442967.75 | 448895.825 | 458645.425 | 469488.77 | 480524.455 | 492707.68 | 502873.065 | 522821.92 | 542913.85 | 564422.335 | 583639.385 | 604216.965
FESO 2027.CONSTRAINED.4.NO_VPP_MLv2 | SE | 17668.625 | 17790.705 | 17966.5 | 18033.66 | 18157.75 | 18280.67 | 18459.285 | 18525.495 | 18648.23 | 18770.445 | 19565.89 | 20248.4 | 21003.87 | 21767.865 | 22622.71 | 23369.02 | 24194.81 | 25030.535 | 25953.635 | 26726.63 | 27596.1 | 28475.17 | 29455.445 | 30263.095 | 31170.67
FESO 2027.CONSTRAINED.4.NO_VPP_MLv2 | TBC | 650607.41 | 655085.015 | 660813.245 | 664282.3 | 669094.465 | 674857.36 | 681923.17 | 686386.86 | 692157.07 | 697957.085 | 713146.4 | 725639.59 | 739811.82 | 754343.045 | 770427.955 | 789869.78 | 810993.8 | 832327.84 | 855439.845 | 875621.39 | 910047.285 | 944727.73 | 981635.03 | 1015190.025 | 1050911.75
FESO 2027.CONSTRAINED.4.NO_VPP_MLv2 | TS | 750464.075 | 752822.16 | 757388.135 | 757444.365 | 759881.175 | 762237.825 | 766935.69 | 767020.965 | 769434.535 | 771818.39 | 781136.055 | 785884.955 | 793023.725 | 800158.955 | 809741.02 | 830436.915 | 853769.435 | 877276.5 | 903652.66 | 924753.025 | 968196.765 | 1011894.46 | 1059169.195 | 1100340.805 | 1144959.7
FESO 2027.CONSTRAINED.4.NO_VPP_MLv2 | WL | 990211.4 | 993338.625 | 998755.73 | 999437.475 | 1002621.065 | 1005735.735 | 1011330.67 | 1012055.84 | 1015211.77 | 1018361.935 | 1030001.015 | 1036881.85 | 1046266.18 | 1055626.24 | 1067579.99 | 1095478.825 | 1126249.03 | 1157235.965 | 1191272.855 | 1219806.165 | 1277140.22 | 1334779.865 | 1396293.36 | 1451452.46 | 1510339.12
FESO 2027.EXPECTED.4.NO_VPP_MLv2 | CD | 46061.985 | 47075 | 48249.615 | 49198.835 | 50308.985 | 51565 | 52999.72 | 54154.82 | 55485.04 | 56837.84 | 58702.445 | 60276.535 | 62037.985 | 63828.56 | 65837.31 | 67443.385 | 69273.605 | 71125.595 | 73270.53 | 75031.54 | 77382.845 | 79771.9 | 82442.23 | 84682.855 | 87200.38
FESO 2027.EXPECTED.4.NO_VPP_MLv2 | CM | 150722.285 | 151369.05 | 152414.67 | 152644.08 | 153303.175 | 153950.825 | 155027.945 | 155262.735 | 155926.055 | 156583.09 | 161299.805 | 168577.67 | 176354.975 | 184188.3 | 192597.425 | 199027.87 | 206051.41 | 213128.17 | 220869.215 | 227459.88 | 234881.41 | 242349.23 | 250582.67 | 257500.365 | 265154.725
FESO 2027.EXPECTED.4.NO_VPP_MLv2 | EG | 979080.88 | 988521.5 | 1000779.865 | 1008535.595 | 1019093.425 | 1032161.575 | 1048140.005 | 1058811.05 | 1072394.595 | 1086093.215 | 1120290.74 | 1161769.94 | 1206562.255 | 1251734.52 | 1300687.865 | 1339583.635 | 1382403.945 | 1425436.255 | 1473726.09 | 1514803.13 | 1568331.015 | 1622354.125 | 1681492.205 | 1732466.43 | 1788353.34
FESO 2027.EXPECTED.4.NO_VPP_MLv2 | GL | 346742.35 | 352389.74 | 359256.675 | 364226.635 | 370411.69 | 377560.53 | 386019.315 | 392211.98 | 399699.61 | 407288.945 | 426045.785 | 442751.555 | 460995.09 | 479491.55 | 499767.35 | 516849.295 | 535761.895 | 554881.045 | 576389.44 | 594712.725 | 624675.925 | 655061.29 | 688028.4 | 717288.54 | 749076.185
FESO 2027.EXPECTED.4.NO_VPP_MLv2 | GS | 39811.035 | 40247.53 | 40831.445 | 41142.145 | 41608.135 | 42091.665 | 42733.795 | 43087.27 | 43598.04 | 44116.165 | 45004.745 | 45604.15 | 46368.665 | 47145.015 | 48096.715 | 48671.54 | 49426.35 | 50195.18 | 51155.495 | 51782.03 | 52661.39 | 53553.415 | 54649.64 | 55388.82 | 56329.04
FESO 2027.EXPECTED.4.NO_VPP_MLv2 | KD | 72897.385 | 73199.9 | 73567.04 | 73794.05 | 74102.33 | 74407.865 | 74789.405 | 75022.995 | 75331.445 | 75638.07 | 77831.655 | 81687.145 | 85648.85 | 89639.5 | 93750.685 | 97186.03 | 100752.685 | 104347.85 | 108077.095 | 111618.425 | 115302.515 | 119010.315 | 122881.48 | 126533.095 | 130325.99
FESO 2027.EXPECTED.4.NO_VPP_MLv2 | KM | 1485426.025 | 1499325.245 | 1517150.835 | 1528253.93 | 1543435.14 | 1561204.13 | 1583110.88 | 1597446.355 | 1615899.91 | 1634534.215 | 1696592.885 | 1769378.635 | 1847106.26 | 1925561.985 | 2009844.615 | 2079089.025 | 2154294.595 | 2230081.865 | 2313572.405 | 2386236.69 | 2487990.315 | 2590780.59 | 2701875.885 | 2800411.09 | 2906921.215
FESO 2027.EXPECTED.4.NO_VPP_MLv2 | KW | 347015.265 | 352667.82 | 359552.65 | 364655.38 | 370950.475 | 378589.335 | 387510.665 | 394204.89 | 402186.73 | 410273.405 | 428410.71 | 444480.345 | 462063.91 | 479875.265 | 499446.365 | 515973.17 | 534297.17 | 552764.135 | 573745.295 | 591568.765 | 620831.91 | 650490.8 | 682686.03 | 711249.79 | 742278.98
FESO 2027.EXPECTED.4.NO_VPP_MLv2 | MC | 599318.605 | 615466.195 | 633920.08 | 648828.715 | 666158.945 | 684232.435 | 705005.48 | 721681.72 | 741004.075 | 760717.415 | 788420.3 | 811899.67 | 838241.155 | 865108.9 | 895362.96 | 919300.675 | 946688.76 | 974631.06 | 1006488.48 | 1032567.61 | 1064081.61 | 1096188.245 | 1132633.715 | 1162492.345 | 1196615.105
FESO 2027.EXPECTED.4.NO_VPP_MLv2 | MD | 74439.545 | 74968.09 | 75768.8 | 76076.515 | 76659.06 | 77351.315 | 78325.9 | 78753.185 | 79466.765 | 80190.285 | 82675.77 | 85966.595 | 89581.805 | 93221.3 | 97231.085 | 100193.6 | 103538.205 | 106904.705 | 110731.66 | 113816.055 | 117575.865 | 121362.37 | 125636.42 | 129070.325 | 132971.03
FESO 2027.EXPECTED.4.NO_VPP_MLv2 | MN | 337898.535 | 345007.08 | 353306.61 | 359607.78 | 367158.215 | 375035.485 | 384300.4 | 391317.345 | 399667.015 | 408154.095 | 426040.16 | 441900.77 | 459268.425 | 476887.535 | 496303.775 | 512164.43 | 529857.74 | 547814.455 | 567884.85 | 584718.08 | 610019.785 | 635674.15 | 663839.075 | 688233.575 | 715080.93
FESO 2027.EXPECTED.4.NO_VPP_MLv2 | MR | 795316.075 | 804402.46 | 815890.995 | 822912.785 | 832482.3 | 842386.46 | 854909.785 | 862639.55 | 872963.695 | 883409.235 | 931631.37 | 982960.69 | 1037664.83 | 1093038.995 | 1152431.63 | 1202877.97 | 1257451.64 | 1312754.135 | 1372832.32 | 1425803.015 | 1507566.775 | 1590395.935 | 1679303.515 | 1759745.815 | 1846114
FESO 2027.EXPECTED.4.NO_VPP_MLv2 | MS | 798019.68 | 815673.29 | 836224.07 | 852180.09 | 871149.765 | 891338.405 | 914837.285 | 933035.025 | 954465.935 | 976281.365 | 1018373.465 | 1055440.345 | 1096200.65 | 1137644.375 | 1183454.95 | 1221179.03 | 1263372.505 | 1306247.555 | 1354425.255 | 1394984.05 | 1453742.055 | 1513431.17 | 1579166.345 | 1636020.45 | 1698811.41
FESO 2027.EXPECTED.4.NO_VPP_MLv2 | MU | 177434.275 | 179816.995 | 182813.005 | 185025.865 | 187759.025 | 191333.585 | 195498.2 | 198666.185 | 202374.845 | 206127.65 | 212102.005 | 217904.06 | 224342.28 | 230847.09 | 238022.01 | 243731.625 | 250181.79 | 256651.705 | 264234.075 | 270432.175 | 279417.81 | 288487.545 | 298548.93 | 307024.195 | 316483.36
FESO 2027.EXPECTED.4.NO_VPP_MLv2 | MW | 2861.835 | 2884.205 | 2907.335 | 2928.865 | 2952.245 | 2977.285 | 3003.245 | 3026.89 | 3052.14 | 3077.865 | 3169.71 | 3318.725 | 3470.065 | 3623.445 | 3779.595 | 3916.29 | 4056.21 | 4198.03 | 4343.205 | 4486.155 | 4634.625 | 4784.595 | 4938.795 | 5089.56 | 5244.79
FESO 2027.EXPECTED.4.NO_VPP_MLv2 | NB | 325860.59 | 331595.325 | 338482.07 | 343595.375 | 349873.89 | 356991.79 | 365363.76 | 371631.395 | 379137.025 | 386763.43 | 401128.495 | 414812.13 | 429897.02 | 445189.735 | 462106.675 | 475715.085 | 490989.735 | 506425.89 | 523992.935 | 538624.475 | 559114.97 | 579893.37 | 602870.995 | 622480.73 | 644242.615
FESO 2027.EXPECTED.4.NO_VPP_MLv2 | NC | 111655.595 | 113231.115 | 115168.24 | 116505.65 | 118213.82 | 120107.68 | 122395.905 | 124001.16 | 125995.67 | 128016.295 | 133112.94 | 138513.95 | 144368.43 | 150290.775 | 156744.18 | 161984.92 | 167767.4 | 173611.025 | 180124.77 | 185673.97 | 193418.39 | 201259.145 | 209828.405 | 217288.425 | 225457.735
FESO 2027.EXPECTED.4.NO_VPP_MLv2 | NG | 14115.745 | 14204.44 | 14345.08 | 14388.485 | 14484.215 | 14595.23 | 14759.76 | 14820.29 | 14933.625 | 15048.6 | 15271.95 | 15391.575 | 15565.95 | 15741.69 | 15975.2 | 16080.69 | 16244.03 | 16408.37 | 16638.745 | 16753.81 | 16974.15 | 17196.87 | 17484.69 | 17650.585 | 17879.875
FESO 2027.EXPECTED.4.NO_VPP_MLv2 | NO | 37951.01 | 38574.545 | 39352.4 | 39862.545 | 40531.98 | 41259.015 | 42156.69 | 42754.085 | 43517.865 | 44292.83 | 46522.55 | 48477.74 | 50635.12 | 52824.345 | 55248.095 | 57234.935 | 59461.945 | 61721.3 | 64273.73 | 66386.775 | 69899.81 | 73463.98 | 77377.75 | 80765.585 | 84494.895
FESO 2027.EXPECTED.4.NO_VPP_MLv2 | PL | 401670.175 | 405454.605 | 410167.22 | 413284.3 | 417381.875 | 421985.015 | 427607.98 | 431422.22 | 436240.11 | 441094.915 | 454265.985 | 472169.295 | 491211.035 | 510415.73 | 530933.215 | 547312.93 | 565046.59 | 582902.55 | 602433.575 | 619531.075 | 639342.255 | 659329.23 | 681031.69 | 699965 | 720563.04
FESO 2027.EXPECTED.4.NO_VPP_MLv2 | SE | 17739.15 | 17918.16 | 18151.155 | 18277.275 | 18461.12 | 18644.97 | 18889.31 | 19019.355 | 19210.025 | 19401.195 | 20567.54 | 21650.35 | 22812.02 | 23989.495 | 25259.685 | 26357.68 | 27550.875 | 28762.48 | 30083.17 | 31237.43 | 33281.33 | 35352.955 | 37572.75 | 39591.255 | 41754.63
FESO 2027.EXPECTED.4.NO_VPP_MLv2 | TBC | 652971.245 | 659664.275 | 667829.785 | 673894.495 | 681385.475 | 690515.07 | 701123.375 | 709154.46 | 718604.965 | 728175.535 | 755535.205 | 787102.27 | 820394.28 | 854043.895 | 889711.615 | 920246.14 | 952885.44 | 985731.325 | 1021501.95 | 1053797.545 | 1099482.415 | 1145625.56 | 1194621.74 | 1239716.225 | 1287606.28
FESO 2027.EXPECTED.4.NO_VPP_MLv2 | TS | 751208.15 | 754325.98 | 759646.02 | 760458.905 | 763654.275 | 766793.03 | 772282.395 | 773133.565 | 776333.98 | 779507.49 | 803732.305 | 841847.805 | 882702.705 | 923836.45 | 968168.535 | 1001671.23 | 1038441.99 | 1075507.235 | 1116206.515 | 1150477.15 | 1188480.705 | 1226733.1 | 1269186.49 | 1304273.875 | 1343430.065
FESO 2027.EXPECTED.4.NO_VPP_MLv2 | WL | 991191.81 | 995305.605 | 1001722.715 | 1003398.63 | 1007591.02 | 1011720.485 | 1018354.765 | 1020092.535 | 1024284.15 | 1028478.28 | 1059767.42 | 1110702.27 | 1164586.16 | 1218812.495 | 1276504.04 | 1321424.91 | 1369907.435 | 1418775.44 | 1471530.845 | 1517607.705 | 1567720.8 | 1618107.35 | 1673045.6 | 1720277.11 | 1771882.775
FESO 2027.RAPID.4.NO_VPP_MLv2 | CD | 46522.345 | 47957.47 | 49566.985 | 51002.185 | 52626.55 | 54684.605 | 57351.675 | 59761.665 | 62458.385 | 65231.73 | 68102.385 | 70594.71 | 73349.625 | 76159.69 | 79256.86 | 82046.23 | 85131.915 | 88285.16 | 91740.19 | 94742.64 | 98079.495 | 100953.985 | 104192.905 | 106893.18 | 109949.78
FESO 2027.RAPID.4.NO_VPP_MLv2 | CM | 151064.165 | 152053.98 | 153447.305 | 154024.21 | 155036.905 | 156601.545 | 168404.505 | 179625.84 | 194582.71 | 209675.65 | 217751.535 | 224749.53 | 232416.805 | 240145.84 | 248369.9 | 254463.395 | 261312.75 | 268230.955 | 275977.305 | 282276.615 | 289412.33 | 294658.72 | 300803.135 | 302774.54 | 305579.485
FESO 2027.RAPID.4.NO_VPP_MLv2 | EG | 983725.38 | 997660.625 | 1014338.725 | 1027289.61 | 1043224.91 | 1064042.14 | 1131485.73 | 1194771.97 | 1277936.645 | 1362172.075 | 1422608.11 | 1476403.7 | 1534795.955 | 1593955.39 | 1657294.215 | 1709576.935 | 1767170.14 | 1825660.795 | 1889389.67 | 1944187.42 | 2004888.39 | 2049428.76 | 2100194.785 | 2131120.635 | 2167926.975
FESO 2027.RAPID.4.NO_VPP_MLv2 | GL | 349579.365 | 357812.66 | 367305.045 | 375215.57 | 384483.56 | 396520.48 | 413136.87 | 427573.435 | 462241.065 | 497650.67 | 535105.545 | 569863.1 | 607025.63 | 644896.265 | 685558.39 | 714949.635 | 747068.305 | 779851.53 | 815513.895 | 846954.36 | 881539.005 | 912678.72 | 947309.49 | 976833.74 | 1009774.69
FESO 2027.RAPID.4.NO_VPP_MLv2 | GS | 39992.275 | 40597.01 | 41355.815 | 41849.92 | 42507.575 | 43430.2 | 44579.66 | 45445.105 | 46492.145 | 47566.535 | 48726.5 | 49556.03 | 50575.71 | 51612.795 | 52846.335 | 53724.94 | 54807.12 | 55912.195 | 57226.515 | 58177.71 | 59346.3 | 60471.005 | 61828.85 | 62789.365 | 63979.31
FESO 2027.RAPID.4.NO_VPP_MLv2 | KD | 73055.99 | 73519.625 | 74050.175 | 74441.805 | 74917.88 | 75654.72 | 81656.71 | 87670.41 | 95299.79 | 102994.38 | 106758.32 | 110357.32 | 114097.19 | 117866.57 | 121651.525 | 124875.74 | 128264.72 | 131684.66 | 135268.29 | 138612.91 | 142137.72 | 144661.445 | 147363.97 | 148429.775 | 149638.845
FESO 2027.RAPID.4.NO_VPP_MLv2 | KM | 1492320.69 | 1512821.515 | 1537265.06 | 1555849.265 | 1578713.705 | 1609853.305 | 1704840.29 | 1793872.705 | 1943767.41 | 2095761.54 | 2214855.495 | 2324444.96 | 2441522.02 | 2560256.315 | 2686348.035 | 2780028.14 | 2882320.975 | 2986241.34 | 3099163.255 | 3197866.92 | 3306306.91 | 3395099.415 | 3494483.515 | 3563861.065 | 3643267.775
FESO 2027.RAPID.4.NO_VPP_MLv2 | KW | 349819.765 | 358052.12 | 367514.36 | 375610.24 | 385034.95 | 397142.015 | 414765.585 | 430261.2 | 463410.23 | 497257.72 | 533268.615 | 566619.32 | 602315.575 | 638677.015 | 677778.845 | 707110.69 | 739132.47 | 771791.77 | 807229.365 | 838482.71 | 872854.995 | 902392.135 | 935332.695 | 963246.465 | 994469.175
FESO 2027.RAPID.4.NO_VPP_MLv2 | MC | 606076.985 | 628279.225 | 653154.43 | 674859.595 | 699426.145 | 731665.16 | 769103.32 | 802820.425 | 840549.46 | 879545.035 | 918092.36 | 950727.795 | 987307.685 | 1024709.81 | 1066314.85 | 1102509.99 | 1143077.26 | 1184640.215 | 1230935.725 | 1270429.375 | 1314887.735 | 1358075.265 | 1406810.245 | 1447534.455 | 1493721.645
FESO 2027.RAPID.4.NO_VPP_MLv2 | MD | 74704.485 | 75496.705 | 76559.605 | 77160.13 | 78047.35 | 79243.53 | 85002.97 | 90312.815 | 97110.065 | 103977.19 | 108180.79 | 111689.685 | 115627.985 | 119597.3 | 123940.565 | 127282.99 | 131115.47 | 134992.16 | 139384.295 | 142856.97 | 146871.66 | 149720.765 | 153154.15 | 154511.905 | 156429.725
FESO 2027.RAPID.4.NO_VPP_MLv2 | MN | 341711.705 | 352288.78 | 364246.915 | 374393.205 | 386017.845 | 400444.87 | 417967.075 | 433364.84 | 464936.04 | 497274.15 | 530912.825 | 561559.12 | 594613.74 | 628328.995 | 664787.605 | 691439.515 | 720803.755 | 750807.12 | 783804.405 | 812563.87 | 844446.925 | 875409.44 | 909915.335 | 939264.96 | 972093.22
FESO 2027.RAPID.4.NO_VPP_MLv2 | MR | 799906.735 | 813105.06 | 828845.775 | 840270.425 | 854423.005 | 874689.03 | 920394.885 | 961956.47 | 1071323.745 | 1182591.455 | 1282592.135 | 1376844.225 | 1476653.93 | 1578214.785 | 1685881.505 | 1757534.16 | 1835494.32 | 1914888.52 | 2001301.93 | 2077790.255 | 2161523.16 | 2239948.485 | 2326546.84 | 2396006.63 | 2473399.95
FESO 2027.RAPID.4.NO_VPP_MLv2 | MS | 806124.36 | 831063.88 | 859259 | 883381.225 | 910991.855 | 947040.3 | 990960.055 | 1029946.56 | 1099890.12 | 1171634.045 | 1245382.66 | 1312019.24 | 1384234.17 | 1457924.64 | 1537917.85 | 1598533.09 | 1665452.59 | 1733856.445 | 1809118.785 | 1874588.955 | 1947290.945 | 2016579.98 | 2094009.45 | 2159668.53 | 2233329.71
FESO 2027.RAPID.4.NO_VPP_MLv2 | MU | 178601.085 | 182099.59 | 186181.385 | 189730.805 | 193855.085 | 198985.805 | 209599.58 | 219336.555 | 230507.465 | 241869.2 | 252196.125 | 261289.23 | 271252.49 | 281380.055 | 292352.645 | 302346.585 | 313348.525 | 324578.595 | 336737.45 | 347220.195 | 358915.995 | 367120.965 | 376551.035 | 383294.62 | 391251.475
FESO 2027.RAPID.4.NO_VPP_MLv2 | MW | 2871.54 | 2902.475 | 2934.88 | 2966.26 | 2999.65 | 3048.75 | 3272.59 | 3501.18 | 3782.19 | 4065.735 | 4216.08 | 4364.295 | 4515.565 | 4668.955 | 4821.565 | 4961.085 | 5105.19 | 5250.2 | 5399.955 | 5546.81 | 5698.285 | 5813.48 | 5933.605 | 6004.535 | 6078.93
FESO 2027.RAPID.4.NO_VPP_MLv2 | NB | 328493.88 | 336646.18 | 346006.55 | 353881.37 | 363064.4 | 374975.365 | 394840.715 | 412823.63 | 438932.285 | 465606.36 | 490265.15 | 512175.555 | 536088.345 | 560440.89 | 586929.16 | 608211.56 | 631772.875 | 655811.055 | 682212.7 | 704945.965 | 730269.275 | 752015.51 | 776590.53 | 795761.475 | 817680.235
FESO 2027.RAPID.4.NO_VPP_MLv2 | NC | 112396.6 | 114659.595 | 117303.08 | 119412.47 | 121929.58 | 125273.56 | 132413.275 | 138971.93 | 149753.955 | 160722.7 | 169986.38 | 178371.12 | 187420.955 | 196619.415 | 206501.37 | 213954.76 | 222163.055 | 230519.74 | 239678.69 | 247607.37 | 256391.495 | 264005.285 | 272553.555 | 278937.585 | 286225.93
FESO 2027.RAPID.4.NO_VPP_MLv2 | NG | 14160.035 | 14290.955 | 14473.75 | 14563.93 | 14708.12 | 14909.095 | 15209.655 | 15406.57 | 15660.355 | 15917.61 | 16233.895 | 16439.675 | 16707.605 | 16978.69 | 17313.98 | 17528.465 | 17808.455 | 18093.005 | 18442.695 | 18667.695 | 18961.53 | 19200.145 | 19511.26 | 19686.89 | 19933.84
FESO 2027.RAPID.4.NO_VPP_MLv2 | NO | 38262 | 39163.33 | 40229.675 | 41050.09 | 42044.255 | 43368.08 | 45103.375 | 46544.61 | 50685.255 | 54914.68 | 59388.365 | 63485.895 | 67897.79 | 72395.82 | 77266.85 | 80542.3 | 84180.755 | 87897.12 | 92016.96 | 95526.815 | 99459.86 | 103187.055 | 107397.685 | 110873.16 | 114820.66
FESO 2027.RAPID.4.NO_VPP_MLv2 | PL | 403629.095 | 409284.6 | 415905.14 | 421111.835 | 427390.64 | 435555.43 | 465140 | 493522.11 | 528682.665 | 564266.21 | 586455.29 | 606327.555 | 627776.205 | 649491.67 | 672443.94 | 691873.805 | 713109.36 | 734634.485 | 757994.115 | 778371.825 | 800741.625 | 817694.94 | 836753.075 | 847425.3 | 860083.065
FESO 2027.RAPID.4.NO_VPP_MLv2 | SE | 17841.51 | 18108.815 | 18433.25 | 18651.405 | 18931.78 | 19345.295 | 19870.93 | 20283.235 | 22714.86 | 25192.325 | 27803.05 | 30291.22 | 32916.185 | 35590.58 | 38433.62 | 40186.19 | 42094.585 | 44040.54 | 46165.185 | 48043.07 | 50104.25 | 52149.28 | 54404.485 | 56361.795 | 58525
FESO 2027.RAPID.4.NO_VPP_MLv2 | TBC | 5375848.215 | 5438773.955 | 5515379.43 | 5570708.405 | 5640967.31 | 5736493.185 | 6122236.47 | 6488640.89 | 7011287.07 | 7540361.005 | 7898196.045 | 8222492.515 | 8570890.725 | 8923697.76 | 9297154.65 | 9589395.1 | 9909080.005 | 10233361.35 | 10585634.345 | 10891763.595 | 11228481.92 | 11485551.69 | 11775057.56 | 11946178.795 | 12147788.235
FESO 2027.RAPID.4.NO_VPP_MLv2 | TS | 752857.35 | 757631.515 | 764655.285 | 767153.015 | 772067.795 | 779667.17 | 843170.7 | 903422.835 | 982085.85 | 1061442.645 | 1102505.945 | 1137434.055 | 1176048.94 | 1214957.375 | 1256597.965 | 1287372.5 | 1322322.31 | 1357612.85 | 1397418.93 | 1429138.245 | 1465472.495 | 1491508.265 | 1522472.68 | 1530424.415 | 1542977.93
FESO 2027.RAPID.4.NO_VPP_MLv2 | WL | 993371.295 | 999682.98 | 1008348.265 | 1012223.525 | 1018655.975 | 1028643.945 | 1111772.325 | 1191955.31 | 1295626.64 | 1400295.35 | 1453529.285 | 1500409.86 | 1551262.165 | 1602523.155 | 1656397.14 | 1697901.72 | 1743940.155 | 1790438.485 | 1841736.92 | 1884619.005 | 1932488.58 | 1966759.535 | 2006356.83 | 2017996.47 | 2034492.025
New large loads Peak (MW)
Source:
SCENARIO_NAME | NODE | 2026 | 2027 | 2028 | 2029 | 2030 | 2031 | 2032 | 2033 | 2034 | 2035 | 2036 | 2037 | 2038 | 2039 | 2040 | 2041 | 2042 | 2043 | 2044 | 2045 | 2046 | 2047 | 2048 | 2049 | 2050
FESO 2027.CONSTRAINED.4.NO_VPP_MLv2 | GL |  | 62 | 62.21 | 62.11 | 61.86 | 62.05 | 63.55 | 63.56 | 63.6 | 63.53 | 65.41 | 127.91 | 127.72 | 127.53 | 127.48 | 127.64 | 127.32 | 127.94 | 127.87 | 127.8 | 128.04 | 127.88 | 127.93 | 127.76 | 127.77
FESO 2027.CONSTRAINED.4.NO_VPP_MLv2 | GS | 2040: 14.33; 2041: 28.95; 2042: 43.38; 2043: 57.5; 2044: 72.28; 2045: 72.06; 2046: 72.31; 2047: 71.96; 2048: 71.92; 2049: 72.02; 2050: 72.44
FESO 2027.CONSTRAINED.4.NO_VPP_MLv2 | KW |  |  | 38.06 | 38.23 | 38.14 | 37.84 | 37.63 | 37.62 | 37.79 | 206.84 | 207.67 | 206.5 | 205.99 | 211.73 | 215.84 | 224.25 | 227.93 | 234.89 | 238.54 | 249.3 | 260.54 | 272.6 | 283.04 | 287.08 | 286.99
FESO 2027.CONSTRAINED.4.NO_VPP_MLv2 | MC |  |  |  | 1.16 | 1.16 | 1.16 | 1.16 | 1.17 | 1.16 | 1.16 | 1.15 | 1.16 | 1.15 | 1.16 | 1.16 | 1.17 | 1.17 | 3.12 | 3.11 | 3.12 | 3.12 | 3.12 | 3.13 | 3.11 | 3.12
FESO 2027.CONSTRAINED.4.NO_VPP_MLv2 | MN | 4.99 | 2.48 | 2.5 | 2.47 | 3.39 | 3.4 | 3.39 | 8.99 | 13.6 | 13.61 | 13.56 | 13.59 | 13.62 | 13.59 | 13.58 | 13.6 | 13.59 | 13.59 | 13.59 | 15.87 | 15.87 | 15.92 | 15.83 | 15.88 | 15.91
FESO 2027.CONSTRAINED.4.NO_VPP_MLv2 | MR | 24.44 | 13.57 | 13.6 | 13.54 | 13.58 | 13.46 | 13.56 | 13.49 | 13.62 | 13.63 | 13.49 | 13.56 | 13.57 | 13.51 | 13.55 | 13.52 | 15.38 | 15.47 | 15.32 | 15.44 | 15.48 | 15.45 | 15.42 | 15.39 | 15.33
FESO 2027.CONSTRAINED.4.NO_VPP_MLv2 | MS |  | 2.73 | 9.25 | 9.26 | 9.28 | 9.22 | 9.21 | 9.27 | 9.27 | 9.25 | 9.24 | 9.27 | 9.21 | 9.88 | 65.34 | 124.87 | 182.54 | 240.85 | 300.68 | 314.56 | 330.84 | 345.79 | 359.28 | 377.78 | 387.81
FESO 2027.CONSTRAINED.4.NO_VPP_MLv2 | MU | 2038: 95.35; 2039: 213.71; 2040: 239.34; 2041: 262.92; 2042: 286.3; 2043: 312.26; 2044: 312.4; 2045: 312.29; 2046: 312.12; 2047: 313.33; 2048: 312.2; 2049: 313.43; 2050: 311.88
FESO 2027.CONSTRAINED.4.NO_VPP_MLv2 | NB |  | 158.02 | 158.65 | 157.52 | 156.65 | 161.08 | 160.91 | 163.31 | 162.46 | 161.98 | 163.43 | 161.75 | 163.32 | 243.62 | 245.54 | 243.11 | 243.68 | 245.32 | 244.14 | 242.53 | 244.54 | 244.65 | 243.71 | 243.52 | 242.91
FESO 2027.CONSTRAINED.4.NO_VPP_MLv2 | NC |  | 100.63 | 131.33 | 144.78 | 148 | 168.37 | 168.48 | 168.58 | 168.12 | 168.69 | 168.42 | 168.83 | 168.6 | 168.37 | 168.82 | 168.46 | 168.18 | 168.71 | 168.7 | 168.25 | 168.36 | 168.55 | 168.64 | 168.8 | 168.64
FESO 2027.CONSTRAINED.4.NO_VPP_MLv2 | PL | 63.92 | 32.08 | 31.97 | 31.96 | 31.72 | 32.12 | 31.72 | 31.82 | 32.12 | 34.17 | 33.69 | 33.92 | 33.64 | 34.06 | 39.29 | 39.3 | 39.05 | 39.1 | 38.88 | 39 | 39.07 | 39.29 | 39.32 | 39.26 | 39.16
FESO 2027.CONSTRAINED.4.NO_VPP_MLv2 | TBC |  |  | 60.11 | 60.37 | 63.01 | 65.84 | 68.02 | 71.42 | 73.94 | 73.78 | 74.17 | 73.26 | 110.2 | 154.79 | 217.22 | 217.82 | 216.11 | 217.11 | 217.22 | 216.76 | 540.64 | 540.96 | 540.86 | 537.77 | 538.9
FESO 2027.CONSTRAINED.4.NO_VPP_MLv2 | TS | 35 | 17.44 | 17.5 | 17.45 | 17.39 | 17.46 | 17.51 | 17.57 | 17.56 | 17.37 | 17.51 | 17.46 | 17.64 | 17.55 | 17.56 | 17.46 | 17.54 | 17.43 | 17.54 | 17.5 | 17.52 | 17.49 | 17.54 | 17.47 | 17.61
FESO 2027.EXPECTED.4.NO_VPP_MLv2 | CM | [8 empty] | 53.17 | 53.21 | 53.78 | 53.21 | 53.44 | 53.26 | 53.47 | 53.72 | 53.37 | 53.61 | 53.52 | 53.74 | 53.71 | 53.2 | 53.19 | 53.24 | 53.43
FESO 2027.EXPECTED.4.NO_VPP_MLv2 | EG | 2037: 36.04; 2038: 72.03; 2039: 108.03; 2040: 144.05; 2041: 144; 2042: 187.14; 2043: 273.12; 2044: 402.13; 2045: 574.09; 2046: 703.23; 2047: 789.23; 2048: 832.49; 2049: 832.63; 2050: 833.02
FESO 2027.EXPECTED.4.NO_VPP_MLv2 | GL |  | 62 | 62.21 | 62.11 | 61.92 | 123.35 | 125.42 | 125.1 | 124.62 | 125.22 | 126.89 | 127.74 | 127.58 | 127.79 | 127.78 | 127.74 | 127.55 | 143.84 | 143.48 | 143.85 | 143.33 | 144.22 | 143.89 | 143.5 | 143.79
FESO 2027.EXPECTED.4.NO_VPP_MLv2 | GS | [9 empty] | 14.33 | 29.05 | 43.35 | 57.92 | 71.43 | 72.19 | 72.28 | 72.47 | 71.58 | 72 | 72.41 | 72.02 | 72.59 | 72.45 | 71.75 | 72.1
FESO 2027.EXPECTED.4.NO_VPP_MLv2 | KD |  |  |  |  | 11.9 | 23.81 | 35.71 | 36.14 | 35.85 | 35.86 | 35.82 | 36.06 | 35.86 | 35.92 | 35.78 | 35.81 | 35.89 | 35.63 | 36 | 35.91 | 36.07 | 36.04 | 36.06 | 36.16 | 35.94
FESO 2027.EXPECTED.4.NO_VPP_MLv2 | KM | [6 empty] | 40.65 | 81.5 | 122.1 | 162.76 | 202.13 | 203.64 | 202.31 | 203.1 | 250.44 | 297.15 | 296.73 | 340.02 | 430.29 | 562.26 | 690.92 | 779.19 | 825.19 | 823 | 823.58
FESO 2027.EXPECTED.4.NO_VPP_MLv2 | KW |  |  | 38.06 | 38.23 | 38.14 | 37.88 | 37.89 | 43.17 | 48.92 | 223.72 | 229.73 | 232.81 | 249.16 | 268.7 | 288.18 | 299.45 | 309.59 | 315.87 | 316.29 | 316.55 | 315.63 | 315.32 | 316.43 | 314.52 | 314.64
FESO 2027.EXPECTED.4.NO_VPP_MLv2 | MC |  |  |  | 1.16 | 1.16 | 1.16 | 1.16 | 1.16 | 1.16 | 1.15 | 1.16 | 1.16 | 1.16 | 1.16 | 1.16 | 1.16 | 1.16 | 3.12 | 3.11 | 3.1 | 3.12 | 3.1 | 3.12 | 3.11 | 3.12
FESO 2027.EXPECTED.4.NO_VPP_MLv2 | MN | 4.99 | 2.48 | 2.5 | 2.5 | 3.38 | 3.4 | 3.38 | 9 | 13.6 | 13.6 | 13.56 | 13.59 | 13.59 | 13.61 | 13.65 | 13.65 | 13.62 | 13.58 | 13.57 | 15.92 | 15.92 | 15.85 | 15.88 | 15.89 | 15.9
FESO 2027.EXPECTED.4.NO_VPP_MLv2 | MR | 24.49 | 13.62 | 13.59 | 13.41 | 13.61 | 13.62 | 13.59 | 13.59 | 13.51 | 13.61 | 13.54 | 13.46 | 13.6 | 13.55 | 13.63 | 13.43 | 15.4 | 15.45 | 15.48 | 15.32 | 15.48 | 15.3 | 15.32 | 15.32 | 15.32
FESO 2027.EXPECTED.4.NO_VPP_MLv2 | MS |  | 2.73 | 9.25 | 9.26 | 64.81 | 181.03 | 296.77 | 410.46 | 570.3 | 701.29 | 772.79 | 842.08 | 912.32 | 948.35 | 945.92 | 1003.48 | 1065.97 | 1117.77 | 1178.95 | 1250.57 | 1266.55 | 1285.66 | 1301.03 | 1313.29 | 1305.88
FESO 2027.EXPECTED.4.NO_VPP_MLv2 | MU |  |  |  |  | 79.46 | 176.67 | 254.3 | 342.81 | 469.47 | 622.63 | 794.25 | 831.45 | 871.88 | 899.31 | 904.59 | 903.01 | 901.44 | 903.5 | 904.14 | 898.79 | 897.9 | 902.25 | 900.44 | 902.54 | 900.02
FESO 2027.EXPECTED.4.NO_VPP_MLv2 | NB |  | 158.02 | 158.65 | 157.52 | 156.89 | 161.57 | 163.11 | 162.11 | 161.38 | 242.42 | 244.28 | 242.62 | 244.86 | 243.4 | 242.31 | 242.66 | 243.49 | 343.27 | 341.67 | 341.63 | 341.34 | 341.37 | 344.66 | 343.2 | 342.89
FESO 2027.EXPECTED.4.NO_VPP_MLv2 | NC |  | 154.14 | 169.24 | 169.41 | 168.43 | 168.98 | 169.12 | 168.5 | 168.67 | 168.83 | 168.5 | 168.4 | 168.47 | 168.92 | 169.12 | 168.41 | 168.5 | 168.8 | 168.51 | 168.9 | 168.51 | 168.42 | 168.31 | 168.31 | 168.77
FESO 2027.EXPECTED.4.NO_VPP_MLv2 | PL | 63.3 | 31.65 | 31.9 | 31.96 | 31.82 | 31.94 | 31.71 | 32.08 | 31.78 | 33.76 | 33.82 | 34.16 | 34.18 | 34.01 | 39.09 | 38.97 | 39.24 | 39.14 | 38.79 | 39.02 | 38.91 | 39.13 | 39.44 | 39 | 39.28
FESO 2027.EXPECTED.4.NO_VPP_MLv2 | TBC |  |  | 60.11 | 60.37 | 69.81 | 69.71 | 79.78 | 119.96 | 191.3 | 218.25 | 217.69 | 216.99 | 217.58 | 217.51 | 414.6 | 414.46 | 733.62 | 731.5 | 733.12 | 734.51 | 732.48 | 731.84 | 730.57 | 732.75 | 730.38
FESO 2027.EXPECTED.4.NO_VPP_MLv2 | TS | 34.96 | 17.56 | 17.54 | 17.57 | 17.46 | 17.61 | 17.56 | 17.51 | 17.52 | 27.81 | 40.89 | 54.76 | 68.62 | 83.34 | 82.71 | 82.75 | 83.43 | 83.36 | 83.24 | 82.57 | 82.93 | 82.73 | 83.38 | 83.29 | 82.51
FESO 2027.RAPID.4.NO_VPP_MLv2 | CM |  |  |  |  | 119.35 | 119.09 | 119.84 | 118.93 | 119.26 | 120.05 | 119.52 | 119.31 | 119.43 | 119.1 | 118.71 | 119.46 | 119.64 | 119.21 | 119.55 | 119.55 | 119.1 | 119.13 | 120.08 | 119.76 | 119.38
FESO 2027.RAPID.4.NO_VPP_MLv2 | EG | [9 empty] | 80.44 | 155.27 | 230.09 | 266.22 | 266.08 | 309.22 | 352.25 | 395.23 | 481.37 | 573.46 | 718.69 | 917.15 | 1072.5 | 1228.1 | 1383.32 | 1539.09
FESO 2027.RAPID.4.NO_VPP_MLv2 | GL |  | 123.22 | 123.53 | 123.47 | 123.62 | 123.07 | 124.99 | 125.15 | 125.37 | 141.07 | 142.91 | 144.11 | 143.62 | 144.26 | 144.12 | 143.75 | 143.9 | 143.81 | 143.9 | 144.28 | 143.26 | 143.66 | 143.81 | 144.26 | 143.46
FESO 2027.RAPID.4.NO_VPP_MLv2 | GS | [5 empty] | 14.32 | 28.85 | 43.54 | 57.37 | 71.38 | 86.75 | 100.83 | 115.12 | 130.29 | 144.65 | 143.82 | 144.91 | 143.93 | 143.73 | 144.11 | 144.04 | 143.11 | 144.62 | 144.29 | 144.2
FESO 2027.RAPID.4.NO_VPP_MLv2 | KD | 33.74 | 36.04 | 35.87 | 36.11 | 36.14 | 35.79 | 35.82 | 35.82 | 36.14 | 35.83 | 36.02 | 36.01 | 35.83 | 35.69 | 35.95 | 35.84 | 35.84 | 35.88 | 35.96 | 36.03 | 35.78 | 35.81 | 35.81 | 35.9 | 35.69
FESO 2027.RAPID.4.NO_VPP_MLv2 | KM | [6 empty] | 67.75 | 135.83 | 203.49 | 223.93 | 222.89 | 245.52 | 242.66 | 266.06 | 297.6 | 318.31 | 361.45 | 449.53 | 581.41 | 757.23 | 889.79 | 977.12 | 1019.03 | 1021.1 | 1021.15
FESO 2027.RAPID.4.NO_VPP_MLv2 | KW |  |  | 37.98 | 43.68 | 48.92 | 54.14 | 68.85 | 83.53 | 99.25 | 278.28 | 288.87 | 299.67 | 310.61 | 317.12 | 316.01 | 316.13 | 319.41 | 320.51 | 323.85 | 325.51 | 325.99 | 326.32 | 328.46 | 331.59 | 332.69
FESO 2027.RAPID.4.NO_VPP_MLv2 | MC |  |  |  | 1.16 | 1.16 | 1.16 | 1.16 | 1.16 | 1.16 | 1.16 | 1.16 | 1.16 | 1.16 | 1.16 | 1.16 | 1.16 | 1.16 | 3.12 | 3.11 | 3.12 | 3.09 | 3.1 | 3.13 | 3.12 | 3.13
FESO 2027.RAPID.4.NO_VPP_MLv2 | MN | 4.96 | 2.5 | 2.5 | 2.48 | 3.38 | 3.39 | 3.37 | 8.98 | 13.64 | 13.67 | 13.65 | 13.61 | 13.6 | 13.59 | 13.64 | 13.61 | 13.65 | 13.61 | 13.58 | 15.95 | 15.85 | 15.89 | 15.94 | 15.93 | 15.92
FESO 2027.RAPID.4.NO_VPP_MLv2 | MR | 24.41 | 13.5 | 13.65 | 13.42 | 13.5 | 13.61 | 13.44 | 13.45 | 13.54 | 13.63 | 13.54 | 13.58 | 13.57 | 13.5 | 13.48 | 13.52 | 15.39 | 15.36 | 15.48 | 15.45 | 15.33 | 15.49 | 15.43 | 15.42 | 15.49
FESO 2027.RAPID.4.NO_VPP_MLv2 | MS |  | 2.73 | 9.27 | 9.26 | 279.73 | 398.86 | 540.63 | 683.13 | 827.4 | 990.05 | 1090.86 | 1189.61 | 1288.99 | 1389.05 | 1444.81 | 1505.84 | 1559.65 | 1627.71 | 1680.72 | 1752.65 | 1829.61 | 1874.68 | 1923.84 | 1967.53 | 1960.95
FESO 2027.RAPID.4.NO_VPP_MLv2 | MU |  | 17.89 | 109.87 | 227.93 | 323.83 | 424.49 | 471.36 | 521.11 | 645.42 | 774.02 | 900.14 | 897.43 | 901.63 | 898.86 | 899.19 | 898.88 | 899.75 | 902.43 | 895.97 | 901.59 | 900.56 | 902.5 | 901.01 | 902.36 | 899.87
FESO 2027.RAPID.4.NO_VPP_MLv2 | MW |  | 10.73 | 10.69 | 10.68 | 10.62 | 10.66 | 10.64 | 10.63 | 10.63 | 10.64 | 10.65 | 10.66 | 10.65 | 10.67 | 10.61 | 10.68 | 10.7 | 10.63 | 10.63 | 10.62 | 10.7 | 10.63 | 10.69 | 10.64 | 10.73
FESO 2027.RAPID.4.NO_VPP_MLv2 | NB |  | 158.02 | 158.65 | 238.38 | 237.41 | 242.09 | 241.99 | 241.48 | 244.01 | 243.6 | 243.67 | 343.94 | 343.29 | 342.3 | 344.48 | 342.79 | 342.46 | 342.11 | 345.01 | 344.13 | 344.22 | 342.83 | 343.56 | 343.19 | 342.93
FESO 2027.RAPID.4.NO_VPP_MLv2 | NC |  | 158.25 | 173.86 | 173.57 | 173.89 | 173.53 | 173.63 | 173.65 | 173.65 | 173.62 | 173.62 | 173.69 | 173.23 | 173.55 | 173.17 | 173.5 | 173.46 | 173.19 | 173.07 | 173.52 | 173.8 | 173.52 | 173.24 | 174 | 173.47
FESO 2027.RAPID.4.NO_VPP_MLv2 | PL | 63.78 | 32.02 | 32.05 | 31.75 | 31.96 | 31.7 | 32.01 | 31.58 | 31.61 | 33.73 | 33.78 | 33.75 | 33.83 | 33.99 | 39.03 | 39.35 | 39.03 | 39.27 | 38.91 | 39.29 | 38.92 | 39.4 | 39.05 | 39.43 | 39.36
FESO 2027.RAPID.4.NO_VPP_MLv2 | TBC |  |  | 83.19 | 126.39 | 389.91 | 412.3 | 450.71 | 449.86 | 450.55 | 465.16 | 773.22 | 774.97 | 772.86 | 768.39 | 939.19 | 936.83 | 977.31 | 1015.33 | 1049.76 | 1089.78 | 1094.26 | 1088.51 | 1091.77 | 1088.67 | 1093.56
FESO 2027.RAPID.4.NO_VPP_MLv2 | TS | 35.15 | 17.58 | 17.55 | 17.47 | 41.02 | 69.09 | 97.12 | 125.14 | 155.67 | 155.95 | 155.06 | 155.24 | 154.81 | 154.8 | 168.57 | 185.03 | 197.76 | 211.77 | 226.45 | 226.57 | 226.59 | 226.74 | 228.68 | 228.22 | 225.5
New large loads (MWh)
Source:
SCENARIO_NAME | NODE | 2026 | 2027 | 2028 | 2029 | 2030 | 2031 | 2032 | 2033 | 2034 | 2035 | 2036 | 2037 | 2038 | 2039 | 2040 | 2041 | 2042 | 2043 | 2044 | 2045 | 2046 | 2047 | 2048 | 2049 | 2050
FESO 2027.CONSTRAINED.4.NO_VPP_MLv2 | GL |  | 382630.16 | 383729.155 | 382662.335 | 382630.36 | 382640.765 | 395841.585 | 394746.335 | 394720.625 | 394737.235 | 408556.365 | 919958 | 919904.65 | 919951.86 | 922484.01 | 919911.815 | 919918.43 | 919943.125 | 922450.515 | 919951.565 | 919914.97 | 919935.215 | 922432.32 | 919932.325 | 919911.945
FESO 2027.CONSTRAINED.4.NO_VPP_MLv2 | GS | 2040: 91361.82; 2041: 182201.55; 2042: 273332.795; 2043: 364405.19; 2044: 456777.725; 2045: 455511.96; 2046: 455519.12; 2047: 455517.075; 2048: 456786.62; 2049: 455521.385; 2050: 455492.995
FESO 2027.CONSTRAINED.4.NO_VPP_MLv2 | KW |  |  | 172736.52 | 172193.565 | 172192.615 | 172187.36 | 172737.695 | 172188.455 | 172181.27 | 937454.29 | 940488.68 | 937436.145 | 937463.155 | 978005.275 | 1021784.43 | 1059088.045 | 1099735.935 | 1140194.085 | 1184517.945 | 1261918.955 | 1343052.945 | 1424138.055 | 1509945.685 | 1545790.175 | 1545816.01
FESO 2027.CONSTRAINED.4.NO_VPP_MLv2 | MC |  |  |  | 7280.86 | 7281.16 | 7281.18 | 7302.89 | 7280.765 | 7280.955 | 7280.375 | 7302.08 | 7280.87 | 7281 | 7281.235 | 7301.88 | 7280.89 | 7280.98 | 19578.93 | 19636.965 | 19579.64 | 19579.23 | 19579.845 | 19637.43 | 19579.18 | 19579.44
FESO 2027.CONSTRAINED.4.NO_VPP_MLv2 | MN | 23668.05 | 15644.795 | 15691.355 | 15644.335 | 21253.28 | 21252.505 | 21315.225 | 56475.89 | 85601.76 | 85600.695 | 85851.89 | 85601.31 | 85598.535 | 85599.195 | 85849.63 | 85600.025 | 85597.265 | 85600.785 | 85851.755 | 100159.24 | 100163.54 | 100161.685 | 100454.64 | 100158.1 | 100163.615
FESO 2027.CONSTRAINED.4.NO_VPP_MLv2 | MR | 76307.805 | 49744.915 | 49868.165 | 49738.895 | 49746.33 | 49742.82 | 49864.305 | 49741.01 | 49742.095 | 49740.53 | 49864.915 | 49740.665 | 49740.14 | 49743.26 | 49863.295 | 49744.05 | 68039.245 | 68041.995 | 68220.805 | 68042.55 | 68045.25 | 68045.685 | 68214.315 | 68042.89 | 68043.69
FESO 2027.CONSTRAINED.4.NO_VPP_MLv2 | MS |  | 17119.895 | 58319.91 | 58152.22 | 58150.915 | 58150.755 | 58319.195 | 58149.205 | 58148.33 | 58148.73 | 58318.65 | 58149.845 | 58148.375 | 62279.49 | 427911.705 | 808606.005 | 1173123.405 | 1537402.22 | 1929460.005 | 2015189.065 | 2125687.565 | 2216790.155 | 2314396.015 | 2398972.065 | 2490007.39
FESO 2027.CONSTRAINED.4.NO_VPP_MLv2 | MU | 2038: 352060.01; 2039: 914582.775; 2040: 1127940.835; 2041: 1335530.67; 2042: 1545907.34; 2043: 1756300.505; 2044: 1760920.425; 2045: 1756353.15; 2046: 1756424.25; 2047: 1756281.22; 2048: 1760945.64; 2049: 1756375.055; 2050: 1756218.895
FESO 2027.CONSTRAINED.4.NO_VPP_MLv2 | NB |  | 464619.885 | 465682.765 | 464665.795 | 464624.485 | 504182.685 | 505296.335 | 504191.335 | 504166.04 | 504175.62 | 505297.935 | 504200.085 | 510466.545 | 1182561.635 | 1185530.94 | 1182636.11 | 1182586.725 | 1182561.36 | 1185531.13 | 1182573.87 | 1182622.81 | 1182565.28 | 1185538.62 | 1182565.465 | 1182544.02
FESO 2027.CONSTRAINED.4.NO_VPP_MLv2 | NC |  | 575770.395 | 771232.6 | 852779.21 | 877327.885 | 1052253.17 | 1055289.365 | 1052258.67 | 1052224.29 | 1052229.82 | 1055251.44 | 1052268.4 | 1052211.825 | 1052202.78 | 1055291.125 | 1052233.285 | 1052245.355 | 1052227.97 | 1055301.26 | 1052248.415 | 1052232.435 | 1052275.695 | 1055263.56 | 1052192.64 | 1052291.62
FESO 2027.CONSTRAINED.4.NO_VPP_MLv2 | PL | 143718.595 | 94040.725 | 94240.95 | 94036.11 | 94033.09 | 94036 | 94237.41 | 94031.635 | 94035.915 | 111155.33 | 111410.745 | 111158.09 | 111152.995 | 111153.635 | 154435.01 | 154048.78 | 154055.585 | 154055.395 | 154428.035 | 154054.695 | 154058.935 | 154058.94 | 154428.695 | 154055.835 | 154053.28
FESO 2027.CONSTRAINED.4.NO_VPP_MLv2 | TBC |  |  | 287883.055 | 286989.75 | 302292.69 | 317591.345 | 333942.935 | 348200.535 | 363500.56 | 363497.605 | 364640.37 | 363495.94 | 631340.49 | 918304.695 | 1266500.585 | 1262699.345 | 1262717.55 | 1262640.105 | 1266467.285 | 1262656.185 | 3022693.105 | 3022784.255 | 3031814.725 | 3022863.755 | 3022707.785
FESO 2027.CONSTRAINED.4.NO_VPP_MLv2 | TS | 79035.055 | 51718.74 | 51826.795 | 51716.825 | 51715.17 | 51715.945 | 51825.465 | 51714.945 | 51716.465 | 51715.115 | 51827.745 | 51714.605 | 51712.5 | 51712.77 | 51828.065 | 51713.535 | 51713.48 | 51716.085 | 51826.79 | 51713.26 | 51718.86 | 51717.595 | 51824.38 | 51717.285 | 51716.32
FESO 2027.EXPECTED.4.NO_VPP_MLv2 | CM | [8 empty] | 384064.485 | 384073 | 385086.64 | 384073.745 | 384073.105 | 384052.345 | 385083.9 | 384059.995 | 384047.92 | 384073.985 | 385093.82 | 384044.52 | 384066.79 | 384057.825 | 385110.235 | 384037.28 | 384068.315
FESO 2027.EXPECTED.4.NO_VPP_MLv2 | EG | 2037: 298133.53; 2038: 596264.345; 2039: 894403.645; 2040: 1195812.415; 2041: 1192535.875; 2042: 1426670.68; 2043: 1894917.125; 2044: 2604417.175; 2045: 3533835.645; 2046: 4236214.315; 2047: 4704437.78; 2048: 4952148.415; 2049: 4938614.55; 2050: 4938599.36
FESO 2027.EXPECTED.4.NO_VPP_MLv2 | GL |  | 382630.16 | 383729.155 | 382663.52 | 382628.785 | 888265.15 | 902830.635 | 900371.445 | 900378.73 | 900360.04 | 915536.895 | 919938.555 | 919918 | 919914.535 | 922451.115 | 919916.57 | 919936.345 | 1047495.245 | 1050319.305 | 1047498.375 | 1047476.73 | 1047490.39 | 1050339.38 | 1047435.54 | 1047506.89
FESO 2027.EXPECTED.4.NO_VPP_MLv2 | GS | [9 empty] | 91103.22 | 182730.535 | 273307.86 | 364418.25 | 455518.845 | 456793.89 | 455499.465 | 455536.845 | 455491.715 | 456800.575 | 455521.15 | 455500.53 | 455512.725 | 456810.235 | 455506.225 | 455500.02
FESO 2027.EXPECTED.4.NO_VPP_MLv2 | KD |  |  |  |  | 85939.25 | 171882.66 | 258511.105 | 257838.05 | 257814.63 | 257817.46 | 258500.53 | 257814.86 | 257801.51 | 257826.585 | 258501.43 | 257821.81 | 257805.215 | 257815.215 | 258506.07 | 257811.77 | 257811.64 | 257820.025 | 258522.165 | 257794.095 | 257825.155
FESO 2027.EXPECTED.4.NO_VPP_MLv2 | KM | [6 empty] | 255833.155 | 510202.205 | 765249.175 | 1020452.84 | 1279144.935 | 1275399.57 | 1275454.03 | 1275378.195 | 1685410.805 | 2085522.245 | 2085604.82 | 2333063.31 | 2836029.74 | 3570486.365 | 4312959.07 | 4807876.51 | 5069544.935 | 5055382.235 | 5055464.9
FESO 2027.EXPECTED.4.NO_VPP_MLv2 | KW |  |  | 172736.52 | 172193.565 | 172191.555 | 172189.665 | 172734.32 | 212746.865 | 253299.785 | 1059128.44 | 1103214.48 | 1140234.035 | 1231820.475 | 1363959.29 | 1500746.715 | 1577181.605 | 1658344.34 | 1698814.975 | 1704143.77 | 1698887.015 | 1698883.41 | 1698875.75 | 1704115.05 | 1698841.095 | 1698826.43
FESO 2027.EXPECTED.4.NO_VPP_MLv2 | MC |  |  |  | 7280.86 | 7281.16 | 7280.96 | 7302.965 | 7280.92 | 7280.815 | 7280.43 | 7302.05 | 7280.625 | 7281.235 | 7280.825 | 7301.76 | 7280.835 | 7281.145 | 19579.21 | 19637.195 | 19579.565 | 19579.405 | 19580.265 | 19637.31 | 19579.485 | 19579.395
FESO 2027.EXPECTED.4.NO_VPP_MLv2 | MN | 23667.615 | 15644.795 | 15691.19 | 15643.915 | 21253.205 | 21252.795 | 21314.905 | 56476.01 | 85601.635 | 85600.97 | 85852.195 | 85602.84 | 85597.705 | 85600.55 | 85848.485 | 85600.28 | 85596.755 | 85601.545 | 85851.45 | 100158.325 | 100164.225 | 100161.64 | 100455.08 | 100157.825 | 100163.2
FESO 2027.EXPECTED.4.NO_VPP_MLv2 | MR | 76304.275 | 49743.65 | 49869.265 | 49741.355 | 49744.97 | 49741.14 | 49866.585 | 49740.415 | 49742.55 | 49743.725 | 49865.68 | 49743.08 | 49739.845 | 49743.75 | 49862.49 | 49743.71 | 68039.25 | 68044.96 | 68223.17 | 68042.025 | 68040.735 | 68046.405 | 68216.51 | 68043.145 | 68042.905
FESO 2027.EXPECTED.4.NO_VPP_MLv2 | MS |  | 17119.895 | 58319.91 | 58152.155 | 422564.97 | 1151415.28 | 1885614.975 | 2609143.28 | 3611270.515 | 4431049.305 | 4900487.08 | 5342074.49 | 5797580.505 | 5983968.88 | 6000918.265 | 6365798.625 | 6730226.7 | 7094908.515 | 7502418.11 | 7936790.51 | 8047341.455 | 8138483.745 | 8253094.575 | 8320292.74 | 8320632.665
FESO 2027.EXPECTED.4.NO_VPP_MLv2 | MU |  |  |  |  | 573951.015 | 1275471.9 | 1631842.635 | 1979692.08 | 2957411.78 | 4145807.1 | 5454662.155 | 5757050.695 | 6073759.11 | 6284076.775 | 6300876.495 | 6284068.865 | 6284106.24 | 6284205.685 | 6300816.745 | 6284003.77 | 6284216.625 | 6284168.185 | 6301023.975 | 6283820.065 | 6284208.91
FESO 2027.EXPECTED.4.NO_VPP_MLv2 | NB |  | 464619.885 | 465682.765 | 464662.41 | 464636.09 | 504184.84 | 505309.82 | 504187.47 | 504157.785 | 1176299.34 | 1179220.64 | 1176286.96 | 1182589.23 | 1182576.34 | 1185526.94 | 1182550.71 | 1182616.975 | 1475906.415 | 1479537.39 | 1475932.105 | 1475917.08 | 1475944.785 | 1479518.68 | 1475905.835 | 1475936.395
FESO 2027.EXPECTED.4.NO_VPP_MLv2 | NC |  | 942911.995 | 1055339.785 | 1052320.12 | 1052231.78 | 1052263.795 | 1055283.865 | 1052258.16 | 1052195.09 | 1052243.845 | 1055241.4 | 1052284.675 | 1052201.085 | 1052199.785 | 1055289.61 | 1052236.33 | 1052247.415 | 1052214.55 | 1055305.82 | 1052241.83 | 1052235.105 | 1052278.37 | 1055259.57 | 1052220.66 | 1052291.155
FESO 2027.EXPECTED.4.NO_VPP_MLv2 | PL | 143712.405 | 94041.695 | 94237.175 | 94040.925 | 94033.465 | 94038.725 | 94236.035 | 94034.44 | 94037.455 | 111153.935 | 111411.82 | 111153.675 | 111150.03 | 111154.12 | 154434.015 | 154054 | 154055.43 | 154050.995 | 154430.44 | 154054.785 | 154058.92 | 154055.245 | 154427.545 | 154054.39 | 154052.695
FESO 2027.EXPECTED.4.NO_VPP_MLv2 | TBC |  |  | 287883.055 | 286989.75 | 358408.545 | 358417.115 | 451342.415 | 736964.88 | 1183353.795 | 1354291.79 | 1358297.545 | 1354285.9 | 1354241.585 | 1354242.16 | 2429814.91 | 2422867.63 | 4183096.095 | 4183015.49 | 4195281.865 | 4182930.93 | 4182905.92 | 4183088.67 | 4195216.275 | 4182963.05 | 4182905.755
FESO 2027.EXPECTED.4.NO_VPP_MLv2 | TS | 79036.22 | 51719.495 | 51827.325 | 51716.68 | 51715.6 | 51716.825 | 51826.11 | 51714.45 | 51715.535 | 142816.885 | 234557.135 | 325020.945 | 416132.225 | 507234.505 | 508623.18 | 507212.845 | 507251.54 | 507210.735 | 508638.23 | 507222.055 | 507231.9 | 507234.165 | 508632.96 | 507219.215 | 507223.415
FESO 2027.RAPID.4.NO_VPP_MLv2 | CM |  |  |  |  | 858799.095 | 858846.275 | 861124.955 | 858841.325 | 858805.895 | 858788.68 | 861070.99 | 858786.9 | 858769.25 | 858828.81 | 861099.52 | 858826.395 | 858790.17 | 858805.035 | 861085.51 | 858790.87 | 858810.735 | 858821.705 | 861131.515 | 858773.655 | 858818.365
FESO 2027.RAPID.4.NO_VPP_MLv2 | EG | [9 empty] | 665712.94 | 1289579.585 | 1906381.125 | 2204534.4 | 2204506.46 | 2445349.525 | 2672772.105 | 2906899.59 | 3375145.635 | 3887406.58 | 4667401.135 | 5746945.87 | 6592418.6 | 7458196.59 | 8283317.735 | 9128789.765
FESO 2027.RAPID.4.NO_VPP_MLv2 | GL |  | 888233.35 | 890739.73 | 888287.325 | 888249.555 | 888210.685 | 902847.015 | 900319.055 | 900312.985 | 1027877.605 | 1043425.46 | 1047505.625 | 1047456.495 | 1047510.435 | 1050345.085 | 1047458.855 | 1047475.735 | 1047488.08 | 1050325.66 | 1047497.355 | 1047516.295 | 1047506.845 | 1050365.635 | 1047463.56 | 1047515.98
FESO 2027.RAPID.4.NO_VPP_MLv2 | GS | [5 empty] | 91099.835 | 182738.05 | 273307.195 | 364418.59 | 455510.45 | 548143.2 | 637681.165 | 728845.065 | 819933.31 | 913594.785 | 911052.915 | 911032.62 | 911011.21 | 913601.575 | 911012.86 | 911011.235 | 911057.47 | 913608.44 | 911051.335 | 910972.96
FESO 2027.RAPID.4.NO_VPP_MLv2 | KD | 192106.475 | 257833.52 | 258523.84 | 257814.065 | 257809.09 | 257827.16 | 258493.34 | 257808.91 | 257801.59 | 257818.445 | 258511.6 | 257821.43 | 257816.525 | 257830.65 | 258504.45 | 257821.625 | 257812.66 | 257814.765 | 258510.535 | 257815.595 | 257826.67 | 257823.9 | 258519.045 | 257806.125 | 257835
FESO 2027.RAPID.4.NO_VPP_MLv2 | KM | [6 empty] | 426387.96 | 850336.545 | 1275432.215 | 1455170.1 | 1459259.89 | 1634646.765 | 1634709.165 | 1814244.09 | 2090687.81 | 2264194.57 | 2511772.625 | 3006711.52 | 3759715.18 | 4739135.56 | 5481586.175 | 5976541.795 | 6241379.2 | 6224021.925 | 6224111.165
FESO 2027.RAPID.4.NO_VPP_MLv2 | KW |  |  | 172730.735 | 212756.105 | 253311.61 | 293862.565 | 386611.775 | 477013.785 | 568572.705 | 1414941.23 | 1500761.26 | 1577180.245 | 1658336.98 | 1698800.48 | 1704092.285 | 1712418.275 | 1725918.965 | 1739504.38 | 1758334.88 | 1766485.99 | 1780008.34 | 1793562.725 | 1812647.9 | 1820607.165 | 1834007.645
FESO 2027.RAPID.4.NO_VPP_MLv2 | MC |  |  |  | 7280.76 | 7281.185 | 7280.855 | 7301.895 | 7280.79 | 7280.575 | 7280.49 | 7301.85 | 7280.57 | 7281.13 | 7280.5 | 7302.315 | 7281.33 | 7281.03 | 19579.655 | 19636.835 | 19578.58 | 19580.3 | 19580.035 | 19637.54 | 19580.305 | 19579.025
FESO 2027.RAPID.4.NO_VPP_MLv2 | MN | 23666.92 | 15645.005 | 15690.415 | 15643.8 | 21251.88 | 21253.4 | 21313.535 | 56474.84 | 85600.225 | 85599.89 | 85849.06 | 85600.385 | 85597.085 | 85599.3 | 85849.895 | 85599.96 | 85603.215 | 85601.06 | 85850.715 | 100160.68 | 100161.675 | 100167.26 | 100457.29 | 100163.06 | 100159.505
FESO 2027.RAPID.4.NO_VPP_MLv2 | MR | 76304.625 | 49745.055 | 49867 | 49741.37 | 49740.235 | 49743.635 | 49862.24 | 49740.01 | 49739.155 | 49741.375 | 49866.495 | 49742.22 | 49741.52 | 49746.31 | 49865.58 | 49741.375 | 68040.66 | 68041.85 | 68217.575 | 68043.6 | 68046.88 | 68045.415 | 68221.98 | 68042.59 | 68043.905
FESO 2027.RAPID.4.NO_VPP_MLv2 | MS |  | 17119.315 | 58318.885 | 58151.945 | 1789111.68 | 2518011.32 | 3438761.875 | 4340204.275 | 5251095.13 | 6253183.05 | 6910393.115 | 7528484.075 | 8166261.14 | 8808225.2 | 9198512.86 | 9554216.86 | 9918964.51 | 10283322.295 | 10699986.83 | 11125464.14 | 11600209.61 | 11873650.55 | 12181760.185 | 12419766.315 | 12420309.53
FESO 2027.RAPID.4.NO_VPP_MLv2 | MU |  | 127540.595 | 480825.73 | 1042175.01 | 1826573.755 | 2610989.035 | 2988697.27 | 3350755.395 | 4328486.37 | 5306328.575 | 6300824.355 | 6284219.785 | 6284123.72 | 6284084.505 | 6300895.19 | 6284126.56 | 6284108.1 | 6284128.58 | 6300839.97 | 6283967.315 | 6284270.545 | 6284306.81 | 6301027.985 | 6283800.005 | 6284235.05
FESO 2027.RAPID.4.NO_VPP_MLv2 | MW |  | 76524.48 | 76735.17 | 76529.76 | 76525.945 | 76521.15 | 76735.17 | 76521.28 | 76522.57 | 76524.515 | 76729.855 | 76529.4 | 76524.08 | 76532.755 | 76731.575 | 76524.485 | 76526.27 | 76527.045 | 76729.945 | 76527.27 | 76531.27 | 76527.995 | 76732.74 | 76525.49 | 76531.46
FESO 2027.RAPID.4.NO_VPP_MLv2 | NB |  | 464619.885 | 465682.765 | 1136757.56 | 1136769.75 | 1176299.245 | 1179213.325 | 1176296.485 | 1176236.265 | 1176281.89 | 1179170.405 | 1469609.435 | 1475963.89 | 1475852.155 | 1479558.73 | 1475949.54 | 1475917.165 | 1475909.69 | 1479538.835 | 1475974.55 | 1475954.9 | 1475970.42 | 1479507.985 | 1475931.46 | 1475932.22
FESO 2027.RAPID.4.NO_VPP_MLv2 | NC |  | 979322.51 | 1091873.915 | 1088728.72 | 1088663.25 | 1088630.735 | 1091852.82 | 1088617.035 | 1088629.835 | 1088647.115 | 1091800.31 | 1088699.76 | 1088658.02 | 1088741.83 | 1091828.945 | 1088646.25 | 1088674.755 | 1088679.44 | 1091786.7 | 1088700.845 | 1088732.275 | 1088715.6 | 1091829.955 | 1088649.56 | 1088729.525
FESO 2027.RAPID.4.NO_VPP_MLv2 | PL | 143716.775 | 94039.18 | 94238.8 | 94035.225 | 94035.015 | 94028.02 | 94237.94 | 94027.035 | 94034.21 | 111148.685 | 111416.755 | 111154.355 | 111162.815 | 111154.625 | 154426.5 | 154055.055 | 154050.975 | 154050.245 | 154434.355 | 154054.59 | 154058.3 | 154047.91 | 154443.22 | 154050.08 | 154055.12
FESO 2027.RAPID.4.NO_VPP_MLv2 | TBC |  |  | 461835.37 | 747428.82 | 2022422.475 | 2193433.18 | 2467990.49 | 2461150.445 | 2461125.345 | 2570416.08 | 4342985.08 | 4330526.72 | 4330630.635 | 4330671.485 | 5136032.845 | 5121430.255 | 5291343.095 | 5461466.31 | 5647314.505 | 5919505.615 | 5919459.065 | 5919655.37 | 5936186.435 | 5919583.785 | 5919301.965
FESO 2027.RAPID.4.NO_VPP_MLv2 | TS | 79035.02 | 51718.315 | 51828.14 | 51715.38 | 233921.715 | 416140.26 | 599999.92 | 780589.82 | 962745.68 | 962732.015 | 965414.295 | 962736.38 | 962696.845 | 962776.37 | 1056792.965 | 1144964.99 | 1236041.89 | 1327156.2 | 1422200.71 | 1418247.175 | 1418246.66 | 1418269.24 | 1422275.92 | 1418207.475 | 1418251.69

## Large load decarbonisation
Back to summary
Large load decarbonisation
Category B large loads: decarbonisation of existing industrial and commercial large consumers of fuel. Demand is estimated per sector and is then disaggregated into zones.
SWIS electricity use (TWh)
EPWA Sector | Scenario | Energy Type | 2026-27 | 2027-28 | 2028-29 | 2029-30 | 2030-31 | 2031-32 | 2032-33 | 2033-34 | 2034-35 | 2035-36 | 2036-37 | 2037-38 | 2038-39 | 2039-40 | 2040-41 | 2041-42 | 2042-43 | 2043-44 | 2044-45 | 2045-46 | 2046-47 | 2047-48 | 2048-49 | 2049-50 | 2050-51
Mining | Central | Electricity | - | - | - | - | - | - | - | - | - | - | 0.019 | 0.0381 | 0.0571 | 0.0761 | 0.0952 | 0.1126 | 0.1301 | 0.1475 | 0.165 | 0.1824 | 0.1999 | 0.2173 | 0.2348 | 0.2522 | 0.2697
|  | Stationary | - | - | - | - | - | - | - | - | - | - | 0.0782 | 0.1564 | 0.2346 | 0.3128 | 0.391 | 0.4302 | 0.4693 | 0.5084 | 0.5475 | 0.5866 | 0.6257 | 0.6648 | 0.7039 | 0.743 | 0.7821
|  | Transport | 0.0006 | 0.0012 | 0.0018 | 0.0024 | 0.0031 | 0.0037 | 0.0043 | 0.0049 | 0.0055 | 0.0061 | 0.0067 | 0.1083 | 0.2099 | 0.3114 | 0.413 | 0.5262 | 0.6394 | 0.7526 | 0.8658 | 0.979 | 1.0922 | 1.2054 | 1.3186 | 1.4317 | 1.5449
| Rapid Change | Electricity | - | - | - | - | - | 0.0143 | 0.0286 | 0.0428 | 0.0571 | 0.0714 | 0.0857 | 0.0999 | 0.1142 | 0.1285 | 0.1428 | 0.1586 | 0.1745 | 0.1903 | 0.2062 | 0.2221 | 0.2379 | 0.2538 | 0.2697 | 0.2855 | 0.3014
|  | Stationary | - | - | - | - | - | - | - | 0.0075 | 0.1081 | 0.2086 | 0.3092 | 0.4098 | 0.5103 | 0.6109 | 0.7039 | 0.7751 | 0.8464 | 0.9177 | 0.9889 | 1.0602 | 1.1314 | 1.2027 | 1.2739 | 1.2739 | 1.2739
|  | Transport | 0.0015 | 0.0031 | 0.0046 | 0.0061 | 0.0076 | 0.0092 | 0.3136 | 0.618 | 0.9224 | 1.2268 | 1.2829 | 1.339 | 1.395 | 1.4511 | 1.5072 | 1.5633 | 1.6194 | 1.6755 | 1.7316 | 1.7877 | 1.8437 | 1.8448 | 1.8458 | 1.8468 | 1.8478
| Constrained | Electricity | - | - | - | - | - | - | - | - | - | - | 0.0063 | 0.0127 | 0.019 | 0.0254 | 0.0317 | 0.0381 | 0.0444 | 0.0508 | 0.0571 | 0.0634 | 0.0698 | 0.0761 | 0.0825 | 0.0888 | 0.0952
|  | Stationary | - | - | - | - | - | - | - | - | - | - | 0.0171 | 0.0343 | 0.0514 | 0.0686 | 0.0857 | 0.1044 | 0.123 | 0.1417 | 0.1604 | 0.179 | 0.2966 | 0.4142 | 0.5318 | 0.6494 | 0.767
|  | Transport | 0.0006 | 0.0012 | 0.0018 | 0.0024 | 0.0031 | 0.0037 | 0.0043 | 0.0049 | 0.0055 | 0.0061 | 0.0067 | 0.0073 | 0.0079 | 0.0086 | 0.0092 | 0.0906 | 0.1719 | 0.2533 | 0.3347 | 0.4161 | 0.5005 | 0.5849 | 0.6694 | 0.7538 | 0.8382
Manufacturing (heat only) | Central | Electricity | - | - | - | - | - | - | - | - | - | - | 0.0103 | 0.0205 | 0.0308 | 0.0411 | 0.0513 | 0.059 | 0.0667 | 0.0744 | 0.0821 | 0.0898 | 0.0975 | 0.1052 | 0.1129 | 0.1206 | 0.1283
|  | Stationary | - | - | - | - | - | - | - | - | - | - | 0.0797 | 0.1594 | 0.2391 | 0.3187 | 0.3984 | 0.4781 | 0.5578 | 0.6375 | 0.7172 | 0.7968 | 0.9562 | 1.1156 | 1.275 | 1.4343 | 1.5937
|  | Transport | 0.0004 | 0.0007 | 0.0011 | 0.0014 | 0.0018 | 0.0021 | 0.0025 | 0.0028 | 0.0032 | 0.0035 | 0.0039 | 0.0067 | 0.0096 | 0.0125 | 0.0153 | 0.0182 | 0.021 | 0.0239 | 0.0268 | 0.0296 | 0.0345 | 0.0394 | 0.0442 | 0.0491 | 0.054
| Rapid Change | Electricity | - | - | - | - | - | 0.0103 | 0.0205 | 0.0308 | 0.0411 | 0.0513 | 0.0616 | 0.0718 | 0.0821 | 0.0924 | 0.1026 | 0.1129 | 0.1232 | 0.1334 | 0.1437 | 0.154 | 0.1642 | 0.1745 | 0.1847 | 0.195 | 0.2053
|  | Stationary | - | - | - | - | - | - | - | - | 0.2277 | 0.4553 | 0.683 | 0.9107 | 1.1384 | 1.366 | 1.5937 | 1.7132 | 1.8327 | 1.9523 | 2.0718 | 2.1913 | 2.3109 | 2.4304 | 2.5499 | 2.6694 | 2.789
|  | Transport | 0.0005 | 0.0009 | 0.0014 | 0.0019 | 0.0024 | 0.0028 | 0.0075 | 0.0121 | 0.0168 | 0.0214 | 0.0261 | 0.0307 | 0.0354 | 0.04 | 0.0447 | 0.0505 | 0.0563 | 0.0621 | 0.068 | 0.0738 | 0.0796 | 0.0798 | 0.08 | 0.0801 | 0.0803
| Constrained | Electricity | - | - | - | - | - | - | - | - | - | - | 0.0026 | 0.0051 | 0.0077 | 0.0103 | 0.0128 | 0.0154 | 0.018 | 0.0205 | 0.0231 | 0.0257 | 0.0462 | 0.0667 | 0.0872 | 0.1078 | 0.1283
|  | Stationary | - | - | - | - | - | - | - | - | - | - | 0.0585 | 0.1171 | 0.1756 | 0.2342 | 0.2927 | 0.3513 | 0.4098 | 0.4683 | 0.5269 | 0.5854 | 0.6245 | 0.6635 | 0.7025 | 0.7415 | 0.7806
|  | Transport | 0.0003 | 0.0005 | 0.0008 | 0.0011 | 0.0013 | 0.0016 | 0.0019 | 0.0021 | 0.0024 | 0.0026 | 0.0029 | 0.0032 | 0.0034 | 0.0037 | 0.004 | 0.0057 | 0.0075 | 0.0093 | 0.011 | 0.0128 | 0.015 | 0.0172 | 0.0194 | 0.0217 | 0.0239
Non-mining>other | Central | Electricity | - | - | - | - | - | - | - | - | - | - | 0.0021 | 0.0042 | 0.0062 | 0.0083 | 0.0104 | 0.0115 | 0.0125 | 0.0135 | 0.0146 | 0.0156 | 0.0167 | 0.0177 | 0.0187 | 0.0198 | 0.0208
|  | Stationary | - | - | - | - | - | - | - | - | - | - | 0.0079 | 0.0159 | 0.0238 | 0.0318 | 0.0397 | 0.0437 | 0.0476 | 0.0516 | 0.0556 | 0.0595 | 0.0635 | 0.0675 | 0.0714 | 0.0754 | 0.0794
|  | Transport | 0.0023 | 0.0046 | 0.0081 | 0.0145 | 0.021 | 0.0404 | 0.0599 | 0.0793 | 0.0988 | 0.1183 | 0.1388 | 0.1593 | 0.1798 | 0.2003 | 0.2208 | 0.2461 | 0.2714 | 0.2954 | 0.3246 | 0.3537 | 0.4121 | 0.4704 | 0.5288 | 0.5871 | 0.6455
| Rapid Change | Electricity | - | - | - | 0.0005 | 0.001 | 0.0026 | 0.0043 | 0.0059 | 0.0075 | 0.0092 | 0.0108 | 0.0125 | 0.0141 | 0.0157 | 0.0174 | 0.0189 | 0.0205 | 0.022 | 0.0236 | 0.0252 | 0.0267 | 0.0283 | 0.0299 | 0.0314 | 0.033
|  | Stationary | - | - | - | - | - | 0.0119 | 0.0238 | 0.0357 | 0.0476 | 0.0595 | 0.0639 | 0.0684 | 0.0728 | 0.0772 | 0.0816 | 0.086 | 0.0904 | 0.0948 | 0.0992 | 0.1036 | 0.108 | 0.1125 | 0.1169 | 0.1213 | 0.1257
|  | Transport | 0.0021 | 0.0043 | 0.0064 | 0.0148 | 0.0232 | 0.0315 | 0.0772 | 0.123 | 0.1687 | 0.2144 | 0.2687 | 0.323 | 0.3773 | 0.4317 | 0.486 | 0.5497 | 0.6135 | 0.6773 | 0.7384 | 0.7995 | 0.8606 | 0.8728 | 0.8851 | 0.8974 | 0.9096
| Constrained | Electricity | - | - | - | - | - | - | - | - | - | - | - | - | - | - | - | 0.0017 | 0.0035 | 0.0052 | 0.0069 | 0.0093 | 0.0116 | 0.0139 | 0.0162 | 0.0185 | 0.0208
|  | Stationary | - | - | - | - | - | - | - | - | - | - | 0.0053 | 0.0106 | 0.0159 | 0.0212 | 0.0265 | 0.0304 | 0.0344 | 0.0384 | 0.0423 | 0.0463 | 0.0503 | 0.0542 | 0.0582 | 0.0622 | 0.0661
|  | Transport | 0.0009 | 0.0017 | 0.0026 | 0.0053 | 0.008 | 0.0186 | 0.0291 | 0.0396 | 0.0502 | 0.0607 | 0.0713 | 0.0818 | 0.0923 | 0.1046 | 0.117 | 0.1314 | 0.1458 | 0.1603 | 0.1747 | 0.1892 | 0.2453 | 0.3014 | 0.3575 | 0.4137 | 0.4698
Government and social services | Central | Electricity | - | - | - | - | - | - | - | - | - | - | 0.0001 | 0.0001 | 0.0002 | 0.0003 | 0.0003 | 0.0004 | 0.0004 | 0.0004 | 0.0005 | 0.0005 | 0.0005 | 0.0006 | 0.0006 | 0.0006 | 0.0007
|  | Stationary | - | - | - | - | - | - | - | - | - | - | 0.007 | 0.014 | 0.021 | 0.028 | 0.035 | 0.0409 | 0.0467 | 0.0525 | 0.0584 | 0.0642 | 0.07 | 0.0759 | 0.0817 | 0.0875 | 0.0934
|  | Transport | 0 | 0.0001 | 0.0001 | 0.0001 | 0.0002 | 0.0002 | 0.0003 | 0.0003 | 0.0003 | 0.0004 | 0.0004 | 0.0005 | 0.0007 | 0.0009 | 0.001 | 0.0012 | 0.0013 | 0.0015 | 0.0016 | 0.0018 | 0.0023 | 0.0029 | 0.0034 | 0.004 | 0.0045
| Rapid Change | Electricity | - | - | - | 0 | 0.0001 | 0.0001 | 0.0002 | 0.0002 | 0.0003 | 0.0003 | 0.0004 | 0.0004 | 0.0005 | 0.0005 | 0.0005 | 0.0006 | 0.0006 | 0.0007 | 0.0007 | 0.0008 | 0.0008 | 0.0009 | 0.0009 | 0.001 | 0.001
|  | Stationary | - | - | - | - | - | 0.0117 | 0.0233 | 0.035 | 0.0467 | 0.0584 | 0.0619 | 0.0654 | 0.0689 | 0.0724 | 0.0759 | 0.0794 | 0.0829 | 0.0864 | 0.0899 | 0.0934 | 0.0969 | 0.1004 | 0.1039 | 0.1074 | 0.1109
|  | Transport | 0.0001 | 0.0002 | 0.0002 | 0.0003 | 0.0004 | 0.0005 | 0.0008 | 0.0011 | 0.0014 | 0.0017 | 0.0021 | 0.0024 | 0.0027 | 0.003 | 0.0033 | 0.004 | 0.0046 | 0.0053 | 0.0059 | 0.0066 | 0.0072 | 0.0074 | 0.0075 | 0.0076 | 0.0077
| Constrained | Electricity | - | - | - | - | - | - | - | - | - | - | 0 | 0.0001 | 0.0001 | 0.0002 | 0.0002 | 0.0003 | 0.0003 | 0.0003 | 0.0004 | 0.0004 | 0.0004 | 0.0005 | 0.0005 | 0.0005 | 0.0005
|  | Stationary | - | - | - | - | - | - | - | - | - | - | 0.0058 | 0.0117 | 0.0175 | 0.0233 | 0.0292 | 0.0344 | 0.0397 | 0.0449 | 0.0502 | 0.0554 | 0.0607 | 0.066 | 0.0712 | 0.0765 | 0.0817
|  | Transport | 0 | 0 | 0.0001 | 0.0001 | 0.0001 | 0.0001 | 0.0002 | 0.0002 | 0.0002 | 0.0002 | 0.0003 | 0.0003 | 0.0003 | 0.0003 | 0.0005 | 0.0006 | 0.0007 | 0.0009 | 0.001 | 0.0011 | 0.0016 | 0.0021 | 0.0025 | 0.003 | 0.0035
Non-government services | Central | Electricity | - | - | - | - | - | - | - | - | - | - | 0.0001 | 0.0001 | 0.0002 | 0.0003 | 0.0003 | 0.0003 | 0.0004 | 0.0004 | 0.0004 | 0.0005 | 0.0005 | 0.0005 | 0.0006 | 0.0006 | 0.0006
|  | Stationary | - | - | - | - | - | - | - | - | - | - | 0.0048 | 0.0097 | 0.0145 | 0.0193 | 0.0242 | 0.0266 | 0.029 | 0.0314 | 0.0338 | 0.0362 | 0.0386 | 0.0411 | 0.0435 | 0.0459 | 0.0483
|  | Transport | 0.0001 | 0.0001 | 0.0002 | 0.0002 | 0.0003 | 0.0003 | 0.0007 | 0.001 | 0.0014 | 0.0017 | 0.0021 | 0.0024 | 0.0028 | 0.0031 | 0.0034 | 0.0038 | 0.0041 | 0.0045 | 0.0048 | 0.0052 | 0.0062 | 0.0072 | 0.0083 | 0.0093 | 0.0103
| Rapid Change | Electricity | - | - | - | - | - | 0.0001 | 0.0001 | 0.0002 | 0.0002 | 0.0003 | 0.0003 | 0.0004 | 0.0004 | 0.0005 | 0.0005 | 0.0006 | 0.0006 | 0.0007 | 0.0007 | 0.0008 | 0.0008 | 0.0009 | 0.0009 | 0.001 | 0.001
|  | Stationary | - | - | - | - | - | 0.0061 | 0.0123 | 0.0184 | 0.0245 | 0.0307 | 0.0325 | 0.0343 | 0.0362 | 0.038 | 0.0399 | 0.0417 | 0.0435 | 0.0454 | 0.0472 | 0.0491 | 0.0509 | 0.0527 | 0.0546 | 0.0564 | 0.0583
|  | Transport | 0.0001 | 0.0001 | 0.0002 | 0.0003 | 0.0004 | 0.001 | 0.0017 | 0.0023 | 0.003 | 0.0036 | 0.0043 | 0.005 | 0.0056 | 0.0063 | 0.0069 | 0.0079 | 0.0089 | 0.0099 | 0.0108 | 0.0118 | 0.0128 | 0.0129 | 0.013 | 0.0131 | 0.0133
| Constrained | Electricity | - | - | - | - | - | - | - | - | - | - | 0 | 0.0001 | 0.0001 | 0.0002 | 0.0002 | 0.0003 | 0.0003 | 0.0003 | 0.0004 | 0.0004 | 0.0005 | 0.0005 | 0.0005 | 0.0006 | 0.0006
|  | Stationary | - | - | - | - | - | - | - | - | - | - | 0.0017 | 0.0035 | 0.0052 | 0.0069 | 0.0087 | 0.0104 | 0.0121 | 0.0158 | 0.0195 | 0.0233 | 0.0271 | 0.0308 | 0.0346 | 0.0384 | 0.0422
|  | Transport | 0 | 0.0001 | 0.0001 | 0.0001 | 0.0002 | 0.0002 | 0.0002 | 0.0004 | 0.0007 | 0.0009 | 0.0011 | 0.0013 | 0.0015 | 0.0017 | 0.0019 | 0.0021 | 0.0024 | 0.0026 | 0.0028 | 0.003 | 0.0042 | 0.0055 | 0.0067 | 0.0079 | 0.0092
Agriculture | Central | Electricity | bar: SWIS electricity use (TWh) 2026-27 to SWIS electricity use (TWh) 2050-51
|  | Stationary | - | - | - | - | - | - | - | - | - | - | 0.0006 | 0.0011 | 0.0017 | 0.0022 | 0.0028 | 0.0031 | 0.0033 | 0.0036 | 0.0039 | 0.0042 | 0.0045 | 0.0047 | 0.005 | 0.0053 | 0.0056
|  | Transport | 0 | 0 | 0 | 0 | 0 | 0 | 0.0001 | 0.0001 | 0.0001 | 0.0001 | 0.0002 | 0.0003 | 0.0005 | 0.0006 | 0.0007 | 0.0009 | 0.001 | 0.0011 | 0.0013 | 0.0014 | 0.0017 | 0.002 | 0.0022 | 0.0025 | 0.0028
| Rapid Change | Electricity | bar: SWIS electricity use (TWh) 2026-27 to SWIS electricity use (TWh) 2050-51
|  | Stationary | - | - | - | - | - | 0.0007 | 0.0014 | 0.0021 | 0.0028 | 0.0035 | 0.0037 | 0.004 | 0.0042 | 0.0044 | 0.0047 | 0.0049 | 0.0051 | 0.0053 | 0.0056 | 0.0058 | 0.006 | 0.0063 | 0.0065 | 0.0067 | 0.007
|  | Transport | 0 | 0 | 0 | 0.0001 | 0.0001 | 0.0001 | 0.0001 | 0.0001 | 0.0001 | 0.0002 | 0.0006 | 0.001 | 0.0014 | 0.0019 | 0.0023 | 0.0025 | 0.0027 | 0.0029 | 0.0031 | 0.0033 | 0.0035 | 0.0037 | 0.0039 | 0.0041 | 0.0042
| Constrained | Electricity | bar: SWIS electricity use (TWh) 2026-27 to SWIS electricity use (TWh) 2050-51
|  | Stationary | - | - | - | - | - | - | - | - | - | - | - | - | - | - | 0.0004 | 0.0008 | 0.0013 | 0.0017 | 0.0021 | 0.0024 | 0.0028 | 0.0031 | 0.0035 | 0.0038 | 0.0042
|  | Transport | 0 | 0 | 0 | 0 | 0 | 0 | 0 | 0 | 0.0001 | 0.0001 | 0.0001 | 0.0001 | 0.0001 | 0.0001 | 0.0001 | 0.0002 | 0.0004 | 0.0005 | 0.0007 | 0.0008 | 0.0011 | 0.0013 | 0.0015 | 0.0017 | 0.002
Annual consumption related to decarbonisation of existing large loads (TWh)
Source:
Scenario | Zone | 2026 | 2027 | 2028 | 2029 | 2030 | 2031 | 2032 | 2033 | 2034 | 2035 | 2036 | 2037 | 2038 | 2039 | 2040 | 2041 | 2042 | 2043 | 2044 | 2045 | 2046 | 2047 | 2048 | 2049 | 2050
Constrained | CD
Constrained | CM
Constrained | EG
Constrained | GL
Constrained | GS
Constrained | KD
Constrained | KM
Constrained | KW
Constrained | MC
Constrained | MD
Constrained | MN
Constrained | MR
Constrained | MS
Constrained | MU
Constrained | MW
Constrained | NB
Constrained | NC
Constrained | NG
Constrained | NO
Constrained | PL
Constrained | SE
Constrained | TBC
Constrained | TS
Constrained | WL
Central | CD
Central | CM
Central | EG
Central | GL
Central | GS
Central | KD
Central | KM
Central | KW
Central | MC
Central | MD
Central | MN
Central | MR
Central | MS
Central | MU
Central | MW
Central | NB
Central | NC
Central | NG
Central | NO
Central | PL
Central | SE
Central | TBC
Central | TS
Central | WL
Rapid Change | CD
Rapid Change | CM
Rapid Change | EG
Rapid Change | GL
Rapid Change | GS
Rapid Change | KD
Rapid Change | KM
Rapid Change | KW
Rapid Change | MC
Rapid Change | MD
Rapid Change | MN
Rapid Change | MR
Rapid Change | MS
Rapid Change | MU
Rapid Change | MW
Rapid Change | NB
Rapid Change | NC
Rapid Change | NG
Rapid Change | NO
Rapid Change | PL
Rapid Change | SE
Rapid Change | TBC
Rapid Change | TS
Rapid Change | WL

## Rooftop PV
Back to summary
Rooftop PV
Yearly rooftop PV count and maximum capacity used as an input into the demand forecasts
Rooftop PV count
Source: Energeia
SCENARIO_NAME | NODE | 2026 | 2027 | 2028 | 2029 | 2030 | 2031 | 2032 | 2033 | 2034 | 2035 | 2036 | 2037 | 2038 | 2039 | 2040 | 2041 | 2042 | 2043 | 2044 | 2045 | 2046 | 2047 | 2048 | 2049 | 2050
FESO 2027.CONSTRAINED.4.NO_VPP_MLv2 | CD | 34895 | 35464 | 35923 | 36341 | 36808 | 38380 | 39365 | 40323 | 41339 | 42431 | 43000 | 43366 | 44021 | 44139 | 46435 | 46937 | 47609 | 48481 | 48964 | 52314 | 52792 | 53255 | 53830 | 54333 | 54926
FESO 2027.CONSTRAINED.4.NO_VPP_MLv2 | CM | 2873 | 2939 | 2959 | 2974 | 3170 | 3310 | 3447 | 3631 | 3793 | 4149 | 4329 | 4372 | 4440 | 4514 | 4667 | 4834 | 4944 | 5019 | 5119 | 5445 | 5515 | 5613 | 5819 | 5901 | 5950
FESO 2027.CONSTRAINED.4.NO_VPP_MLv2 | EG | 8335 | 8393 | 8450 | 8514 | 9729 | 10108 | 10516 | 11208 | 11703 | 14183 | 14455 | 14576 | 14748 | 14895 | 15264 | 15714 | 15864 | 16037 | 16222 | 17079 | 17243 | 17383 | 18761 | 19036 | 19231
FESO 2027.CONSTRAINED.4.NO_VPP_MLv2 | GL | 27532 | 27616 | 27707 | 27729 | 27750 | 28244 | 28499 | 28765 | 29033 | 29533 | 29787 | 29711 | 29788 | 29666 | 31562 | 31679 | 32071 | 32507 | 32658 | 35106 | 35226 | 35335 | 35512 | 35665 | 35779
FESO 2027.CONSTRAINED.4.NO_VPP_MLv2 | GS | 8052 | 8271 | 8288 | 8330 | 8434 | 8943 | 9440 | 10028 | 10592 | 11155 | 11498 | 11484 | 11571 | 11698 | 11819 | 11948 | 12006 | 12100 | 12125 | 11340 | 13977 | 14080 | 14292 | 14618 | 14788
FESO 2027.CONSTRAINED.4.NO_VPP_MLv2 | KD | 1760 | 1773 | 1790 | 1804 | 1953 | 2030 | 2112 | 2219 | 2323 | 2695 | 2729 | 2778 | 2803 | 2832 | 2949 | 3084 | 3124 | 3170 | 3247 | 3392 | 3431 | 3498 | 3699 | 3764 | 3832
FESO 2027.CONSTRAINED.4.NO_VPP_MLv2 | KM | 35798 | 36530 | 36866 | 37200 | 37568 | 39083 | 40407 | 42005 | 43450 | 44904 | 45973 | 46170 | 46703 | 47318 | 47948 | 48466 | 49041 | 49578 | 50063 | 48213 | 55913 | 56563 | 57087 | 58152 | 58827
FESO 2027.CONSTRAINED.4.NO_VPP_MLv2 | KW | 16349 | 16573 | 16781 | 16959 | 17179 | 18103 | 18715 | 19352 | 19994 | 20813 | 20966 | 21914 | 23364 | 23749 | 23993 | 24374 | 24603 | 25249 | 25600 | 26890 | 27087 | 27344 | 27566 | 27822 | 27989
FESO 2027.CONSTRAINED.4.NO_VPP_MLv2 | MC | 24492 | 26919 | 27074 | 27195 | 27400 | 28351 | 28957 | 30095 | 32511 | 33526 | 37216 | 37574 | 38233 | 38660 | 39382 | 39750 | 42336 | 42734 | 44182 | 51844 | 52156 | 52474 | 52800 | 56361 | 56660
FESO 2027.CONSTRAINED.4.NO_VPP_MLv2 | MD | 2670 | 2695 | 2719 | 2742 | 3038 | 3158 | 3282 | 3470 | 3627 | 4137 | 4200 | 4268 | 4309 | 4380 | 4522 | 4728 | 4770 | 4852 | 4907 | 5144 | 5180 | 5260 | 5542 | 5656 | 5718
FESO 2027.CONSTRAINED.4.NO_VPP_MLv2 | MN | 102187 | 107436 | 107837 | 108322 | 108810 | 111513 | 113711 | 116659 | 120946 | 123500 | 130905 | 132136 | 132861 | 133472 | 136458 | 137172 | 141081 | 142338 | 144502 | 161960 | 162915 | 163854 | 164860 | 171559 | 172316
FESO 2027.CONSTRAINED.4.NO_VPP_MLv2 | MR | 38943 | 39372 | 39694 | 40035 | 40546 | 43270 | 44886 | 46472 | 48002 | 49739 | 50023 | 50503 | 53446 | 54030 | 54428 | 54965 | 55254 | 56376 | 56904 | 59324 | 59612 | 59962 | 60417 | 60786 | 61119
FESO 2027.CONSTRAINED.4.NO_VPP_MLv2 | MS | 103722 | 104140 | 104508 | 104842 | 105768 | 109956 | 112137 | 114361 | 116532 | 120397 | 121190 | 123535 | 131152 | 132681 | 136208 | 137968 | 139242 | 141916 | 143086 | 153780 | 154314 | 155078 | 155851 | 156798 | 157331
FESO 2027.CONSTRAINED.4.NO_VPP_MLv2 | MU | 5970 | 6120 | 6122 | 6138 | 6162 | 6319 | 6494 | 6775 | 6968 | 7182 | 7396 | 7365 | 7431 | 7501 | 7589 | 7641 | 7695 | 7843 | 7852 | 7393 | 8894 | 8972 | 9029 | 9229 | 9308
FESO 2027.CONSTRAINED.4.NO_VPP_MLv2 | MW | 1381 | 1393 | 1397 | 1406 | 1417 | 1490 | 1600 | 1750 | 1843 | 1949 | 1965 | 2017 | 2060 | 2128 | 2171 | 2209 | 2270 | 2451 | 2490 | 2574 | 2624 | 2656 | 2673 | 2721 | 2739
FESO 2027.CONSTRAINED.4.NO_VPP_MLv2 | NB | 51955 | 54695 | 55392 | 56039 | 56757 | 60262 | 62756 | 65212 | 68091 | 70455 | 73648 | 74118 | 74779 | 75421 | 76644 | 77257 | 79627 | 80462 | 81574 | 89553 | 90209 | 90958 | 91818 | 95316 | 95962
FESO 2027.CONSTRAINED.4.NO_VPP_MLv2 | NC | 9644 | 9728 | 9816 | 9897 | 9991 | 10505 | 11198 | 12490 | 13144 | 13937 | 14107 | 14696 | 15048 | 15386 | 15654 | 15934 | 16394 | 17884 | 18205 | 19132 | 19496 | 19729 | 19967 | 20158 | 20407
FESO 2027.CONSTRAINED.4.NO_VPP_MLv2 | NG | 3042 | 3076 | 3096 | 3127 | 3424 | 3570 | 3725 | 3947 | 4108 | 4799 | 4840 | 4909 | 4968 | 5043 | 5172 | 5386 | 5444 | 5513 | 5599 | 5844 | 5909 | 6001 | 6365 | 6483 | 6565
FESO 2027.CONSTRAINED.4.NO_VPP_MLv2 | NO | 9195 | 9273 | 9350 | 9437 | 10273 | 10712 | 11174 | 11798 | 12351 | 14141 | 14423 | 14618 | 14839 | 15034 | 15450 | 15937 | 16098 | 16323 | 16574 | 17263 | 17416 | 17682 | 18666 | 18975 | 19198
FESO 2027.CONSTRAINED.4.NO_VPP_MLv2 | PL | 36125 | 36542 | 36915 | 37308 | 37894 | 39936 | 41163 | 42459 | 43753 | 45346 | 45699 | 46440 | 49208 | 49832 | 50339 | 50984 | 51459 | 52646 | 53226 | 55533 | 55994 | 56382 | 56936 | 57380 | 57823
FESO 2027.CONSTRAINED.4.NO_VPP_MLv2 | SE | 3957 | 4005 | 4032 | 4071 | 4423 | 4608 | 4796 | 5084 | 5300 | 6101 | 6232 | 6297 | 6360 | 6435 | 6653 | 6997 | 7033 | 7135 | 7243 | 7558 | 7711 | 7827 | 8323 | 8492 | 8574
FESO 2027.CONSTRAINED.4.NO_VPP_MLv2 | TBC | 851 | 871 | 878 | 881 | 889 | 934 | 979 | 1044 | 1085 | 1144 | 1169 | 1190 | 1224 | 1242 | 1270 | 1286 | 1313 | 1398 | 1426 | 1522 | 1553 | 1567 | 1578 | 1610 | 1622
FESO 2027.CONSTRAINED.4.NO_VPP_MLv2 | TS | 716 | 720 | 723 | 728 | 738 | 778 | 876 | 953 | 994 | 1062 | 1078 | 1152 | 1203 | 1273 | 1293 | 1359 | 1390 | 1433 | 1488 | 1552 | 1590 | 1611 | 1615 | 1633 | 1650
FESO 2027.CONSTRAINED.4.NO_VPP_MLv2 | WL | 441 | 447 | 448 | 449 | 456 | 466 | 478 | 498 | 512 | 537 | 550 | 551 | 555 | 572 | 579 | 585 | 587 | 590 | 593 | 572 | 653 | 655 | 663 | 678 | 680
FESO 2027.EXPECTED.4.NO_VPP_MLv2 | CD | 34981 | 35629 | 36262 | 37693 | 35216 | 38646 | 40480 | 42273 | 44360 | 48240 | 49417 | 50428 | 52247 | 53466 | 55792 | 59530 | 60433 | 63011 | 64066 | 65214 | 70829 | 72185 | 74758 | 75808 | 76860
FESO 2027.EXPECTED.4.NO_VPP_MLv2 | CM | 2816 | 3097 | 3212 | 3287 | 3343 | 3523 | 3928 | 4119 | 4397 | 4690 | 4844 | 4929 | 5153 | 5369 | 5527 | 5657 | 5714 | 6021 | 6465 | 6545 | 6675 | 7060 | 7206 | 7306 | 7569
FESO 2027.EXPECTED.4.NO_VPP_MLv2 | EG | 8358 | 10192 | 10398 | 10570 | 10781 | 11298 | 12563 | 13124 | 13860 | 14930 | 15760 | 16000 | 16268 | 16611 | 16549 | 16809 | 17058 | 17995 | 20034 | 19420 | 19749 | 20455 | 20758 | 21037 | 21321
FESO 2027.EXPECTED.4.NO_VPP_MLv2 | GL | 27963 | 28512 | 29024 | 30530 | 28362 | 31513 | 33007 | 34455 | 35937 | 39860 | 40733 | 41421 | 43568 | 44810 | 47455 | 51299 | 52076 | 54545 | 55394 | 56330 | 61206 | 62474 | 65415 | 66302 | 67253
FESO 2027.EXPECTED.4.NO_VPP_MLv2 | GS | 7951 | 8127 | 8283 | 8649 | 8778 | 9182 | 9710 | 10290 | 16072 | 16779 | 17161 | 17407 | 17703 | 18045 | 18366 | 18596 | 19294 | 21487 | 22304 | 25178 | 25594 | 26038 | 26903 | 29192 | 29605
FESO 2027.EXPECTED.4.NO_VPP_MLv2 | KD | 1774 | 2026 | 2063 | 2097 | 2139 | 2234 | 2430 | 2539 | 2724 | 2913 | 3030 | 3074 | 3123 | 3195 | 3196 | 3246 | 3294 | 3413 | 3667 | 3624 | 3687 | 3791 | 3849 | 3901 | 3953
FESO 2027.EXPECTED.4.NO_VPP_MLv2 | KM | 36369 | 37037 | 37693 | 38806 | 39393 | 41162 | 43249 | 45617 | 58630 | 61191 | 62585 | 63468 | 64572 | 65754 | 66860 | 67186 | 68978 | 75275 | 77675 | 85012 | 86441 | 87840 | 90102 | 96107 | 97398
FESO 2027.EXPECTED.4.NO_VPP_MLv2 | KW | 16722 | 17026 | 17340 | 17642 | 17982 | 20362 | 21410 | 22468 | 25037 | 26576 | 27821 | 29857 | 30332 | 30893 | 31383 | 31899 | 32414 | 33978 | 34978 | 36360 | 36970 | 37776 | 39318 | 40069 | 40619
FESO 2027.EXPECTED.4.NO_VPP_MLv2 | MC | 23838 | 29664 | 33696 | 34619 | 35277 | 37472 | 42342 | 44809 | 47579 | 49871 | 51277 | 52918 | 55479 | 60326 | 66550 | 68096 | 69190 | 74155 | 79118 | 80793 | 82483 | 94643 | 96593 | 97988 | 107731
FESO 2027.EXPECTED.4.NO_VPP_MLv2 | MD | 2606 | 2931 | 2985 | 3034 | 3096 | 3240 | 3537 | 3695 | 3942 | 4217 | 4403 | 4477 | 4553 | 4657 | 4627 | 4701 | 4771 | 4991 | 5472 | 5384 | 5477 | 5644 | 5728 | 5806 | 5880
FESO 2027.EXPECTED.4.NO_VPP_MLv2 | MN | 103608 | 115714 | 123979 | 127123 | 126645 | 133885 | 145283 | 152229 | 159247 | 168045 | 171865 | 174842 | 180360 | 190582 | 204739 | 211367 | 214577 | 226352 | 236789 | 240748 | 248844 | 274424 | 279570 | 283367 | 302169
FESO 2027.EXPECTED.4.NO_VPP_MLv2 | MR | 39645 | 40348 | 41062 | 41778 | 42536 | 48153 | 50587 | 53048 | 59260 | 62903 | 65781 | 70612 | 71739 | 73050 | 74201 | 75399 | 76580 | 80103 | 82283 | 85390 | 86821 | 88610 | 92385 | 93998 | 95237
FESO 2027.EXPECTED.4.NO_VPP_MLv2 | MS | 104738 | 106775 | 108792 | 111928 | 111307 | 128376 | 135084 | 141894 | 157427 | 170366 | 178173 | 192153 | 197054 | 201450 | 206779 | 216297 | 219765 | 232815 | 238618 | 247915 | 256485 | 262847 | 275083 | 280147 | 284081
FESO 2027.EXPECTED.4.NO_VPP_MLv2 | MU | 5958 | 6072 | 6177 | 6452 | 6545 | 6847 | 7219 | 7689 | 10370 | 10825 | 11066 | 11224 | 11421 | 11628 | 11820 | 11884 | 12202 | 13859 | 14488 | 15944 | 16211 | 16464 | 16918 | 18141 | 18383
FESO 2027.EXPECTED.4.NO_VPP_MLv2 | MW | 1293 | 1322 | 1367 | 1390 | 1412 | 1489 | 1559 | 1633 | 1723 | 1795 | 1835 | 1860 | 1971 | 2029 | 2058 | 1992 | 1918 | 2004 | 2197 | 2935 | 2982 | 3042 | 3096 | 3138 | 3177
FESO 2027.EXPECTED.4.NO_VPP_MLv2 | NB | 52601 | 57923 | 61448 | 62729 | 63309 | 66267 | 70822 | 74096 | 77404 | 80970 | 82792 | 84084 | 86216 | 90275 | 95277 | 97156 | 98618 | 103330 | 107604 | 109350 | 111914 | 122344 | 124550 | 126250 | 133341
FESO 2027.EXPECTED.4.NO_VPP_MLv2 | NC | 9800 | 10043 | 10318 | 10499 | 10669 | 11283 | 11819 | 12380 | 13059 | 13618 | 13922 | 14125 | 15327 | 15757 | 16006 | 15765 | 15053 | 15691 | 17464 | 23816 | 24202 | 24734 | 25173 | 25523 | 25873
FESO 2027.EXPECTED.4.NO_VPP_MLv2 | NG | 3093 | 3563 | 3631 | 3694 | 3762 | 3938 | 4312 | 4504 | 4765 | 5072 | 5285 | 5360 | 5446 | 5554 | 5541 | 5630 | 5711 | 5945 | 6445 | 6376 | 6479 | 6663 | 6762 | 6854 | 6950
FESO 2027.EXPECTED.4.NO_VPP_MLv2 | NO | 9358 | 10521 | 10715 | 10911 | 11059 | 11589 | 12565 | 13126 | 13823 | 14749 | 15301 | 15534 | 15820 | 16151 | 16010 | 16294 | 16536 | 17254 | 18647 | 18392 | 18759 | 19280 | 19615 | 19883 | 20145
FESO 2027.EXPECTED.4.NO_VPP_MLv2 | PL | 36149 | 36779 | 37431 | 38078 | 38714 | 43688 | 45891 | 48104 | 53586 | 56861 | 59497 | 63801 | 64838 | 66025 | 67100 | 68207 | 69279 | 72470 | 74418 | 77298 | 78694 | 80335 | 84031 | 85521 | 86653
FESO 2027.EXPECTED.4.NO_VPP_MLv2 | SE | 3873 | 4393 | 4475 | 4585 | 4668 | 4887 | 5329 | 5579 | 6016 | 6427 | 6676 | 6772 | 6882 | 7025 | 7040 | 7148 | 7261 | 7656 | 8277 | 8200 | 8335 | 8561 | 8693 | 8855 | 8971
FESO 2027.EXPECTED.4.NO_VPP_MLv2 | TBC | 833 | 880 | 912 | 932 | 938 | 1016 | 1076 | 1129 | 1204 | 1275 | 1309 | 1343 | 1403 | 1461 | 1514 | 1529 | 1523 | 1607 | 1725 | 2028 | 2077 | 2170 | 2227 | 2261 | 2328
FESO 2027.EXPECTED.4.NO_VPP_MLv2 | TS | 700 | 740 | 787 | 800 | 813 | 880 | 922 | 986 | 1047 | 1092 | 1116 | 1131 | 1217 | 1273 | 1293 | 1292 | 1267 | 1349 | 1453 | 1518 | 1542 | 1603 | 1641 | 1664 | 1690
FESO 2027.EXPECTED.4.NO_VPP_MLv2 | WL | 458 | 473 | 481 | 502 | 510 | 534 | 562 | 597 | 705 | 736 | 754 | 765 | 777 | 791 | 798 | 797 | 814 | 930 | 971 | 1042 | 1059 | 1077 | 1101 | 1168 | 1182
FESO 2027.RAPID.4.NO_VPP_MLv2 | CD | 37050 | 39652 | 41406 | 44501 | 45891 | 48055 | 50086 | 52130 | 54337 | 56620 | 57235 | 58530 | 59852 | 61463 | 63051 | 65758 | 67608 | 69082 | 72124 | 75426 | 81434 | 80698 | 83808 | 91285 | 92997
FESO 2027.RAPID.4.NO_VPP_MLv2 | CM | 3044 | 3293 | 3469 | 3594 | 3773 | 3964 | 4161 | 4575 | 4937 | 5176 | 5302 | 5593 | 5697 | 6004 | 6168 | 6222 | 6294 | 6361 | 6521 | 6788 | 7195 | 7308 | 7445 | 7789 | 7904
FESO 2027.RAPID.4.NO_VPP_MLv2 | EG | 8824 | 10324 | 10770 | 11054 | 11456 | 12219 | 13041 | 15060 | 16306 | 17392 | 17994 | 19408 | 19929 | 23113 | 23826 | 24339 | 24908 | 25361 | 26045 | 26550 | 27382 | 27975 | 28622 | 29587 | 30110
FESO 2027.RAPID.4.NO_VPP_MLv2 | GL | 29754 | 31739 | 33308 | 35820 | 36475 | 37230 | 38467 | 39422 | 40637 | 41631 | 41717 | 42462 | 43204 | 44318 | 45031 | 46873 | 47616 | 48707 | 51231 | 54233 | 58430 | 56930 | 59309 | 65444 | 66482
FESO 2027.RAPID.4.NO_VPP_MLv2 | GS | 8177 | 8422 | 8727 | 9740 | 9939 | 11773 | 12339 | 13242 | 14250 | 15092 | 17060 | 17484 | 17911 | 18184 | 18529 | 18948 | 19340 | 19764 | 19968 | 22689 | 23177 | 24709 | 25996 | 30118 | 31075
FESO 2027.RAPID.4.NO_VPP_MLv2 | KD | 1812 | 1980 | 2056 | 2090 | 2155 | 2272 | 2420 | 2679 | 2842 | 2997 | 3084 | 3237 | 3275 | 3651 | 3746 | 3768 | 3896 | 3988 | 4064 | 4083 | 4186 | 4256 | 4340 | 4548 | 4600
FESO 2027.RAPID.4.NO_VPP_MLv2 | KM | 36605 | 37563 | 39227 | 42050 | 43232 | 48652 | 51127 | 54000 | 57132 | 59825 | 64330 | 65121 | 66868 | 68298 | 70096 | 72043 | 73705 | 75033 | 76769 | 83133 | 85093 | 91193 | 94368 | 104819 | 108639
FESO 2027.RAPID.4.NO_VPP_MLv2 | KW | 16616 | 17143 | 17678 | 18495 | 18985 | 19969 | 20977 | 22749 | 23869 | 25095 | 25725 | 26295 | 26934 | 27654 | 28960 | 30171 | 33166 | 33868 | 34780 | 34179 | 39814 | 42722 | 43648 | 45375 | 46233
FESO 2027.RAPID.4.NO_VPP_MLv2 | MC | 30256 | 31018 | 34505 | 36184 | 37139 | 39965 | 41730 | 49739 | 58697 | 64078 | 65505 | 68030 | 72691 | 74264 | 79851 | 82027 | 83321 | 85065 | 87048 | 89317 | 103652 | 108117 | 110240 | 112932 | 116309
FESO 2027.RAPID.4.NO_VPP_MLv2 | MD | 2769 | 3106 | 3232 | 3288 | 3380 | 3560 | 3794 | 4216 | 4480 | 4731 | 4871 | 5156 | 5235 | 5758 | 5887 | 5946 | 6183 | 6322 | 6439 | 6488 | 6627 | 6754 | 6882 | 7135 | 7208
FESO 2027.RAPID.4.NO_VPP_MLv2 | MN | 115644 | 119519 | 127755 | 133336 | 136513 | 142868 | 148298 | 164529 | 184691 | 197843 | 201778 | 207800 | 218312 | 223107 | 234991 | 241214 | 241595 | 246715 | 252686 | 259599 | 290133 | 297359 | 304239 | 315165 | 323812
FESO 2027.RAPID.4.NO_VPP_MLv2 | MR | 39533 | 40649 | 41857 | 43720 | 44861 | 47610 | 50291 | 54626 | 57334 | 59985 | 61540 | 62842 | 64314 | 65875 | 68833 | 71863 | 78772 | 80412 | 82333 | 80800 | 93408 | 99886 | 102022 | 106010 | 107920
FESO 2027.RAPID.4.NO_VPP_MLv2 | MS | 108194 | 114038 | 117791 | 125458 | 128233 | 132925 | 137664 | 147583 | 153234 | 159082 | 162250 | 165450 | 169066 | 173424 | 181168 | 190241 | 206080 | 210120 | 216700 | 220430 | 258735 | 269583 | 276281 | 294656 | 299470
FESO 2027.RAPID.4.NO_VPP_MLv2 | MU | 6015 | 6097 | 6269 | 6863 | 7026 | 8167 | 8724 | 9155 | 9490 | 9845 | 10619 | 11128 | 11402 | 11541 | 11735 | 11955 | 12167 | 12539 | 12732 | 13767 | 13990 | 15260 | 15969 | 17715 | 18281
FESO 2027.RAPID.4.NO_VPP_MLv2 | MW | 1396 | 1445 | 1470 | 1534 | 1594 | 1687 | 1775 | 1889 | 1998 | 2108 | 2156 | 2523 | 2561 | 2621 | 2631 | 2644 | 2884 | 2919 | 3005 | 3089 | 3168 | 3297 | 3378 | 3365 | 3391
FESO 2027.RAPID.4.NO_VPP_MLv2 | NB | 56908 | 58770 | 62320 | 64713 | 66639 | 71907 | 76382 | 84655 | 94436 | 102015 | 104651 | 107345 | 112433 | 115291 | 121303 | 124207 | 123671 | 126460 | 129598 | 132821 | 145286 | 150262 | 153542 | 157461 | 161549
FESO 2027.RAPID.4.NO_VPP_MLv2 | NC | 9848 | 10310 | 10591 | 10996 | 11248 | 12009 | 12645 | 13528 | 14573 | 15557 | 16010 | 18623 | 19071 | 19613 | 20163 | 20611 | 22823 | 23275 | 24111 | 24669 | 25477 | 26760 | 27723 | 28067 | 28710
FESO 2027.RAPID.4.NO_VPP_MLv2 | NG | 3143 | 3477 | 3606 | 3675 | 3775 | 3986 | 4243 | 4793 | 5136 | 5432 | 5593 | 5924 | 6024 | 6917 | 7097 | 7224 | 7375 | 7642 | 7874 | 7945 | 8158 | 8309 | 8486 | 8748 | 8862
FESO 2027.RAPID.4.NO_VPP_MLv2 | NO | 9509 | 10477 | 10858 | 11255 | 11597 | 12342 | 13124 | 14567 | 15760 | 16711 | 17191 | 18065 | 18397 | 20354 | 20923 | 21379 | 21812 | 22265 | 22735 | 23172 | 23726 | 24437 | 24928 | 25980 | 26396
FESO 2027.RAPID.4.NO_VPP_MLv2 | PL | 36763 | 37813 | 39188 | 40925 | 42070 | 44141 | 46319 | 50471 | 52805 | 55188 | 56750 | 57797 | 59226 | 60735 | 63663 | 66575 | 72924 | 74515 | 76382 | 75517 | 87141 | 93384 | 95409 | 99237 | 101097
FESO 2027.RAPID.4.NO_VPP_MLv2 | SE | 4080 | 4490 | 4681 | 4803 | 4944 | 5314 | 5658 | 6339 | 6797 | 7186 | 7425 | 7813 | 7963 | 8902 | 9097 | 9262 | 9446 | 9574 | 9764 | 9829 | 10039 | 10281 | 10741 | 11215 | 11362
FESO 2027.RAPID.4.NO_VPP_MLv2 | TBC | 899 | 939 | 973 | 1022 | 1042 | 1105 | 1149 | 1250 | 1342 | 1422 | 1462 | 1579 | 1623 | 1663 | 1719 | 1762 | 1889 | 1924 | 1976 | 2011 | 2163 | 2234 | 2303 | 2371 | 2411
FESO 2027.RAPID.4.NO_VPP_MLv2 | TS | 724 | 803 | 819 | 865 | 879 | 927 | 963 | 1031 | 1092 | 1153 | 1179 | 1308 | 1333 | 1363 | 1381 | 1374 | 1456 | 1477 | 1549 | 1604 | 1653 | 1716 | 1769 | 1756 | 1789
FESO 2027.RAPID.4.NO_VPP_MLv2 | WL | 445 | 454 | 469 | 494 | 499 | 562 | 579 | 604 | 622 | 643 | 690 | 802 | 815 | 839 | 852 | 866 | 883 | 941 | 946 | 978 | 995 | 1092 | 1128 | 1182 | 1209
Rooftop PV capacity uptake (MW)
Source: Energeia
SCENARIO_NAME | NODE | 2026 | 2027 | 2028 | 2029 | 2030 | 2031 | 2032 | 2033 | 2034 | 2035 | 2036 | 2037 | 2038 | 2039 | 2040 | 2041 | 2042 | 2043 | 2044 | 2045 | 2046 | 2047 | 2048 | 2049 | 2050
FESO 2027.CONSTRAINED.4.NO_VPP_MLv2 | CD | 138.22 | 143.9 | 146.85 | 151.43 | 165.96 | 176.43 | 186.16 | 195.36 | 216.34 | 225.69 | 259.13 | 320.92 | 340.38 | 396.1 | 414.82 | 443.66 | 482.94 | 502 | 585.35 | 637.41 | 647.56 | 659.97 | 679.8 | 699.45 | 721.92
FESO 2027.CONSTRAINED.4.NO_VPP_MLv2 | CM | 13.22 | 16.32 | 16.64 | 16.96 | 19.38 | 21.04 | 22.77 | 25.54 | 27.14 | 33.09 | 36.08 | 44.89 | 48.11 | 53.83 | 58.06 | 62.96 | 67.65 | 72.3 | 77.22 | 90.79 | 96.16 | 99.1 | 104.49 | 107.04 | 111.59
FESO 2027.CONSTRAINED.4.NO_VPP_MLv2 | EG | 22.03 | 22.23 | 22.66 | 22.96 | 34.15 | 35.58 | 37.04 | 45.25 | 48.77 | 66.88 | 74.19 | 101.86 | 111.83 | 118.66 | 123.48 | 130.12 | 134.09 | 143.44 | 152.61 | 202.1 | 208.44 | 216.69 | 230.2 | 238.46 | 242.99
FESO 2027.CONSTRAINED.4.NO_VPP_MLv2 | GL | 110.98 | 120.33 | 123.65 | 126.75 | 138.37 | 144.23 | 150.06 | 156.72 | 170.52 | 180.9 | 207.16 | 253.57 | 266.19 | 311.47 | 327.74 | 343.64 | 374.34 | 389.95 | 441.73 | 478.61 | 484.08 | 493.2 | 510.02 | 523.5 | 540.53
FESO 2027.CONSTRAINED.4.NO_VPP_MLv2 | GS | 36.68 | 40.58 | 40.72 | 41.37 | 41.9 | 47.42 | 59.49 | 65.58 | 69.52 | 77.92 | 85.62 | 92.16 | 95.67 | 116.25 | 127.01 | 139.76 | 142.41 | 153.43 | 170.76 | 188.37 | 210.72 | 216.02 | 221.33 | 228.49 | 234.97
FESO 2027.CONSTRAINED.4.NO_VPP_MLv2 | KD | 6.41 | 6.47 | 6.58 | 6.71 | 8.11 | 8.41 | 8.72 | 9.37 | 9.94 | 12.67 | 13.71 | 18.88 | 20.41 | 21.69 | 22.68 | 24.41 | 25.71 | 27.32 | 30.28 | 39.73 | 40.78 | 42.2 | 44.44 | 45.75 | 47.3
FESO 2027.CONSTRAINED.4.NO_VPP_MLv2 | KM | 162.16 | 173.72 | 176.9 | 180.64 | 182.76 | 199.18 | 259.28 | 276.89 | 288 | 310.38 | 331.06 | 373.47 | 388.5 | 488.2 | 545.47 | 577.85 | 588.68 | 649.6 | 713.67 | 784.34 | 856.78 | 888.91 | 903.45 | 928.49 | 947.09
FESO 2027.CONSTRAINED.4.NO_VPP_MLv2 | KW | 66.8 | 68.22 | 70.94 | 72.2 | 76.98 | 83.03 | 96.41 | 100.17 | 109.2 | 115.04 | 136.61 | 157.33 | 168.11 | 177.23 | 195.57 | 239.76 | 244.53 | 256.06 | 290 | 332.76 | 341.78 | 352.76 | 357.58 | 369.06 | 378.32
FESO 2027.CONSTRAINED.4.NO_VPP_MLv2 | MC | 120.26 | 140.48 | 140.98 | 173.08 | 180.22 | 201.49 | 209.1 | 237.14 | 278.22 | 310.34 | 342.32 | 374.13 | 407.47 | 485.27 | 553.67 | 610.93 | 685.35 | 716.66 | 785.51 | 866.83 | 899.53 | 920.84 | 977.63 | 1020.2 | 1087.58
FESO 2027.CONSTRAINED.4.NO_VPP_MLv2 | MD | 9.38 | 9.47 | 9.59 | 9.85 | 12.71 | 13.23 | 13.73 | 15.86 | 16.78 | 20.18 | 22.11 | 31.28 | 33.97 | 35.75 | 36.97 | 39.71 | 41.22 | 43.22 | 47.02 | 62.11 | 63.56 | 65.86 | 68.76 | 72.58 | 74.53
FESO 2027.CONSTRAINED.4.NO_VPP_MLv2 | MN | 415.58 | 460.02 | 463.3 | 474.08 | 491.34 | 521 | 539.37 | 601.34 | 663.97 | 724.38 | 788.77 | 861.35 | 941.12 | 1138.18 | 1215.42 | 1384.11 | 1540.53 | 1623.84 | 1826.7 | 2000.7 | 2061.78 | 2095.69 | 2231.56 | 2318.96 | 2400.21
FESO 2027.CONSTRAINED.4.NO_VPP_MLv2 | MR | 152.13 | 155.37 | 158.77 | 162.11 | 173.88 | 191.83 | 226.16 | 234.85 | 255.3 | 267.53 | 314.71 | 353.56 | 374.01 | 396.15 | 437.01 | 531.81 | 542.34 | 562.61 | 632.48 | 723.54 | 741.78 | 762.34 | 770.86 | 793.01 | 812.08
FESO 2027.CONSTRAINED.4.NO_VPP_MLv2 | MS | 417.85 | 435.77 | 450.95 | 461.33 | 496.69 | 535.23 | 598.44 | 624.08 | 691.13 | 732.83 | 833.54 | 965.06 | 1034.44 | 1143.94 | 1228.64 | 1412.08 | 1486.25 | 1557.76 | 1749.59 | 1985.99 | 2035.6 | 2097.5 | 2144.88 | 2212.31 | 2296.19
FESO 2027.CONSTRAINED.4.NO_VPP_MLv2 | MU | 28.38 | 31.19 | 31.24 | 32.12 | 32.35 | 36.34 | 47.13 | 52.07 | 53.76 | 59.1 | 64.15 | 70.28 | 72.64 | 86.41 | 95.15 | 101.65 | 103.89 | 114.55 | 124.05 | 138.25 | 152.4 | 158.49 | 161.26 | 166.39 | 171.02
FESO 2027.CONSTRAINED.4.NO_VPP_MLv2 | MW | 6.07 | 6.21 | 6.23 | 6.45 | 6.74 | 7.07 | 7.91 | 8.76 | 9.34 | 10.34 | 11.54 | 19.1 | 19.69 | 20.85 | 21.65 | 22.59 | 23.4 | 25.74 | 30.79 | 36.13 | 37.19 | 38.4 | 38.98 | 40.17 | 40.56
FESO 2027.CONSTRAINED.4.NO_VPP_MLv2 | NB | 207.88 | 228.33 | 232.04 | 241.12 | 248.72 | 271.82 | 284.48 | 327.09 | 351.84 | 390.86 | 418.5 | 446.28 | 495.93 | 609.85 | 649.94 | 763.56 | 853.01 | 904.15 | 995.35 | 1077.94 | 1119.68 | 1137.41 | 1229.65 | 1281.22 | 1319.76
FESO 2027.CONSTRAINED.4.NO_VPP_MLv2 | NC | 42.84 | 43.75 | 44.18 | 45.57 | 47.27 | 49.7 | 57.21 | 64.48 | 69.26 | 76.93 | 86.83 | 141.95 | 148.57 | 155.8 | 160.93 | 168.77 | 176.06 | 195.95 | 225.88 | 264.87 | 273.77 | 285.33 | 290.51 | 296.96 | 302.43
FESO 2027.CONSTRAINED.4.NO_VPP_MLv2 | NG | 9.46 | 9.56 | 9.61 | 9.82 | 12.7 | 13.23 | 13.87 | 14.98 | 15.91 | 20.95 | 22.94 | 33.2 | 36.1 | 37.6 | 40.81 | 43.17 | 44.87 | 48.31 | 52.15 | 70.11 | 73.58 | 76.24 | 80.1 | 82.09 | 84.31
FESO 2027.CONSTRAINED.4.NO_VPP_MLv2 | NO | 31.1 | 31.36 | 31.78 | 32.26 | 40.82 | 42.55 | 45.48 | 49.08 | 52.35 | 63.74 | 70.55 | 108.15 | 117.56 | 122.73 | 126.18 | 132.37 | 136.93 | 143.92 | 154.45 | 202.41 | 208.88 | 215.32 | 225.83 | 233.22 | 238.97
FESO 2027.CONSTRAINED.4.NO_VPP_MLv2 | PL | 140.09 | 143.24 | 147.46 | 150.27 | 161.58 | 174.51 | 205.09 | 212.23 | 230.15 | 241.4 | 283.63 | 321.62 | 340.1 | 358.07 | 397.49 | 482.63 | 490.17 | 511.61 | 577.44 | 660.64 | 679.37 | 694.43 | 703.01 | 723.88 | 741.51
FESO 2027.CONSTRAINED.4.NO_VPP_MLv2 | SE | 12.82 | 13.02 | 13.18 | 14.52 | 17.88 | 18.64 | 19.55 | 21.65 | 24.68 | 30.83 | 33.38 | 44.83 | 49.49 | 51.99 | 56.18 | 60.3 | 62.63 | 65.78 | 70.46 | 92.78 | 95.55 | 98.89 | 104.75 | 107.92 | 110.71
FESO 2027.CONSTRAINED.4.NO_VPP_MLv2 | TBC | 3.56 | 3.8 | 3.82 | 3.86 | 4 | 4.24 | 4.78 | 5.2 | 5.68 | 6.33 | 7.25 | 9.9 | 10.53 | 11.51 | 12.49 | 13.54 | 14.31 | 15.71 | 18.04 | 21.12 | 22.13 | 22.81 | 23.43 | 24.2 | 24.87
FESO 2027.CONSTRAINED.4.NO_VPP_MLv2 | TS | 3.81 | 3.96 | 4.44 | 4.74 | 5.15 | 5.39 | 6.63 | 7.28 | 7.54 | 8.72 | 11.16 | 14.64 | 15.4 | 16.23 | 17.12 | 18.8 | 19.29 | 21.18 | 23.42 | 27.14 | 27.89 | 28.89 | 29.5 | 30.12 | 30.79
FESO 2027.CONSTRAINED.4.NO_VPP_MLv2 | WL | 1.91 | 1.93 | 1.93 | 1.96 | 2.01 | 2.06 | 2.41 | 2.62 | 2.7 | 2.91 | 3.09 | 3.74 | 3.94 | 4.79 | 5.38 | 5.48 | 5.6 | 6.17 | 6.74 | 7.67 | 8.47 | 8.61 | 8.72 | 8.95 | 9.09
FESO 2027.EXPECTED.4.NO_VPP_MLv2 | CD | 142.1 | 147.92 | 152.2 | 163.84 | 159.03 | 178.58 | 198.75 | 239.82 | 267.05 | 306.8 | 352.44 | 376.33 | 425.31 | 508.64 | 553.63 | 617.31 | 646.07 | 691 | 816.3 | 900.34 | 988.58 | 1010.46 | 1052.05 | 1072.93 | 1100.7
FESO 2027.EXPECTED.4.NO_VPP_MLv2 | CM | 14.24 | 17.07 | 18.38 | 22.86 | 24.93 | 28.19 | 33.46 | 36.83 | 42.22 | 47.01 | 51.01 | 55.03 | 61.12 | 68.88 | 78.65 | 93.51 | 97.87 | 111.63 | 122.09 | 142.91 | 146.54 | 158.33 | 164.17 | 167.82 | 175.79
FESO 2027.EXPECTED.4.NO_VPP_MLv2 | EG | 22.01 | 35.54 | 38.96 | 41.04 | 44.21 | 50.72 | 60.91 | 68.03 | 80.84 | 92.62 | 106.28 | 113.83 | 121.32 | 131.73 | 142.26 | 159.14 | 167.9 | 195.72 | 227.11 | 279.06 | 289.02 | 324.17 | 336.41 | 345.25 | 360.71
FESO 2027.EXPECTED.4.NO_VPP_MLv2 | GL | 114.34 | 120.72 | 126.05 | 140.47 | 137.31 | 155.91 | 176.62 | 218.07 | 238.61 | 285.5 | 322.9 | 342.46 | 393.25 | 465.22 | 518.78 | 578.66 | 608.2 | 647.14 | 748.29 | 828.96 | 911.2 | 936.68 | 987.89 | 1007.25 | 1041.14
FESO 2027.EXPECTED.4.NO_VPP_MLv2 | GS | 36.22 | 41.1 | 41.97 | 46.93 | 52.01 | 55.08 | 68.22 | 79.67 | 130.25 | 149.25 | 158.14 | 164.68 | 173.9 | 196.09 | 208.65 | 215.68 | 223.57 | 260.66 | 296.05 | 347.69 | 358.06 | 381.66 | 391.32 | 429.69 | 445.32
FESO 2027.EXPECTED.4.NO_VPP_MLv2 | KD | 6.54 | 8.22 | 8.47 | 8.81 | 9.56 | 10.12 | 11.24 | 12.53 | 14.45 | 16.55 | 18.77 | 19.66 | 21 | 22.73 | 24.22 | 27.16 | 28.53 | 33.39 | 38.26 | 49.76 | 52.14 | 56.38 | 57.69 | 59.66 | 61.1
FESO 2027.EXPECTED.4.NO_VPP_MLv2 | KM | 164.39 | 183.44 | 187 | 202.13 | 215.95 | 228.42 | 300.23 | 344.99 | 468.36 | 520.72 | 566.34 | 598.43 | 636.8 | 743.98 | 794.07 | 819.84 | 858.07 | 1017.25 | 1140.39 | 1302.37 | 1344.33 | 1413.26 | 1449.23 | 1556.25 | 1608.92
FESO 2027.EXPECTED.4.NO_VPP_MLv2 | KW | 70.54 | 73.27 | 75.03 | 78.63 | 89.41 | 106.35 | 123.22 | 131.33 | 151.3 | 168.76 | 214.96 | 247.25 | 264.95 | 286.98 | 313.82 | 375.24 | 384.91 | 404.78 | 423.77 | 497.06 | 518.55 | 535 | 552.57 | 574.96 | 588.63
FESO 2027.EXPECTED.4.NO_VPP_MLv2 | MC | 125.31 | 189.05 | 253.07 | 270.49 | 284.77 | 319.92 | 364.76 | 440.61 | 469.12 | 532.77 | 565.75 | 605.74 | 696.24 | 856.9 | 948.66 | 1114.68 | 1162.01 | 1283.84 | 1383.88 | 1470.32 | 1534.91 | 1713.31 | 1831.45 | 1868.27 | 1983.71
FESO 2027.EXPECTED.4.NO_VPP_MLv2 | MD | 9.11 | 11.44 | 12.09 | 12.53 | 13.61 | 16.05 | 18.47 | 19.94 | 23.6 | 26.37 | 29.79 | 32.48 | 35 | 40.25 | 42.41 | 47.74 | 50.12 | 58.1 | 66.46 | 84.25 | 87.27 | 94.49 | 97.66 | 100.92 | 102.99
FESO 2027.EXPECTED.4.NO_VPP_MLv2 | MN | 424.03 | 545.64 | 626.47 | 671.86 | 701.35 | 753.03 | 834.9 | 1012.15 | 1077.85 | 1212.3 | 1275.88 | 1334.34 | 1520.75 | 1826.66 | 2029.11 | 2532.5 | 2657.28 | 2961.66 | 3286.87 | 3503.43 | 3667.91 | 4015.85 | 4141.27 | 4208.63 | 4427.58
FESO 2027.EXPECTED.4.NO_VPP_MLv2 | MR | 160.34 | 171.93 | 176.85 | 184.8 | 208.7 | 247.23 | 282.37 | 301.71 | 342.89 | 381.86 | 488.7 | 564.06 | 601.37 | 655.95 | 722.01 | 853.21 | 872.14 | 916.89 | 953.92 | 1125.03 | 1167.99 | 1213.23 | 1253.16 | 1294.27 | 1321.69
FESO 2027.EXPECTED.4.NO_VPP_MLv2 | MS | 441.07 | 470.53 | 490.62 | 527.4 | 568.4 | 682.44 | 790.15 | 870.64 | 994.54 | 1163.5 | 1408.11 | 1618.64 | 1752.89 | 1948.68 | 2129.68 | 2473.05 | 2546.72 | 2720.81 | 2984.86 | 3452.11 | 3688.79 | 3842.11 | 4000.45 | 4156.89 | 4287.23
FESO 2027.EXPECTED.4.NO_VPP_MLv2 | MU | 28.37 | 34.28 | 34.88 | 39.05 | 42.74 | 45.36 | 55.69 | 65.7 | 90.43 | 101.59 | 110.77 | 117.85 | 126.04 | 141.79 | 151.1 | 155.78 | 162.88 | 197.74 | 223.84 | 258.6 | 266.34 | 281.08 | 288.5 | 309.89 | 321.79
FESO 2027.EXPECTED.4.NO_VPP_MLv2 | MW | 5.84 | 6.27 | 6.67 | 8.15 | 8.61 | 9.68 | 10.31 | 10.9 | 11.6 | 12.17 | 13.08 | 13.41 | 15.82 | 17.23 | 18.51 | 21.16 | 23.27 | 27.53 | 33.86 | 45.8 | 46.52 | 47.63 | 49.02 | 50.46 | 51.09
FESO 2027.EXPECTED.4.NO_VPP_MLv2 | NB | 212.37 | 264.14 | 299.23 | 321.51 | 341.48 | 364.38 | 393.81 | 488.08 | 514.47 | 578.62 | 602.68 | 624.8 | 705.48 | 838.06 | 920.92 | 1208.52 | 1274.84 | 1434.5 | 1558.81 | 1652.05 | 1705.08 | 1848.31 | 1906.93 | 1936.77 | 2022.24
FESO 2027.EXPECTED.4.NO_VPP_MLv2 | NC | 44.92 | 48.32 | 51.99 | 69.48 | 73.79 | 81.13 | 90.1 | 97.2 | 105.88 | 111.91 | 115.85 | 120.6 | 141.72 | 152.73 | 163.29 | 182.24 | 188.74 | 222.37 | 266.64 | 359.88 | 366.01 | 380.87 | 398.09 | 408.17 | 415.38
FESO 2027.EXPECTED.4.NO_VPP_MLv2 | NG | 9.53 | 12.75 | 13.64 | 15.21 | 15.97 | 18.32 | 20.54 | 22.05 | 24.07 | 27.03 | 30.31 | 31.33 | 32.99 | 35.64 | 39.34 | 46.11 | 48.28 | 56.69 | 64.94 | 84.88 | 87.19 | 95.03 | 97.98 | 100.48 | 106.75
FESO 2027.EXPECTED.4.NO_VPP_MLv2 | NO | 32.25 | 40.53 | 42.66 | 45.23 | 46.89 | 50.24 | 55.7 | 63.09 | 68.93 | 78.68 | 88.09 | 92.77 | 100.41 | 112.46 | 121.68 | 140 | 146.97 | 179.13 | 202.42 | 255.46 | 264.49 | 285.54 | 296.45 | 303.85 | 313.37
FESO 2027.EXPECTED.4.NO_VPP_MLv2 | PL | 145.53 | 154.25 | 157.33 | 161.21 | 181.65 | 215.75 | 248.12 | 265.24 | 301.57 | 334.09 | 423.26 | 493.88 | 525.98 | 570.04 | 631.31 | 748.84 | 764.19 | 806.96 | 842.98 | 993.29 | 1035.16 | 1069.66 | 1105.85 | 1146.8 | 1172.72
FESO 2027.EXPECTED.4.NO_VPP_MLv2 | SE | 12.38 | 16.01 | 16.89 | 19.03 | 20.19 | 23.01 | 25.71 | 27.67 | 32.08 | 36.57 | 40.42 | 43.94 | 46.28 | 50.63 | 54.33 | 61.33 | 65.49 | 76.54 | 87.26 | 115.44 | 119.57 | 129.54 | 133.17 | 137.62 | 140.51
FESO 2027.EXPECTED.4.NO_VPP_MLv2 | TBC | 3.45 | 4.02 | 4.54 | 5.34 | 5.69 | 6.29 | 7.66 | 8.61 | 9.6 | 10.52 | 11.26 | 11.8 | 13.71 | 15.5 | 16.73 | 19.06 | 19.91 | 22.57 | 25.94 | 32.05 | 33.01 | 34.91 | 36.63 | 37.49 | 38.92
FESO 2027.EXPECTED.4.NO_VPP_MLv2 | TS | 3.83 | 5.79 | 6.28 | 7.33 | 7.69 | 8.74 | 9.59 | 10.43 | 11.05 | 12.06 | 12.58 | 13.17 | 16.27 | 17.99 | 18.99 | 20.2 | 20.9 | 25.12 | 27.99 | 32.65 | 33.17 | 34.39 | 37.05 | 38.43 | 39.16
FESO 2027.EXPECTED.4.NO_VPP_MLv2 | WL | 1.97 | 2.05 | 2.09 | 2.44 | 2.62 | 2.75 | 3.35 | 3.85 | 4.74 | 5.23 | 5.84 | 5.96 | 6.26 | 7.46 | 7.98 | 8.31 | 8.65 | 11.26 | 12.51 | 14.29 | 14.76 | 15.38 | 15.66 | 16.83 | 17.11
FESO 2027.RAPID.4.NO_VPP_MLv2 | CD | 189.42 | 214.19 | 233.33 | 254.33 | 311.82 | 339.79 | 366.21 | 384.49 | 404.74 | 425.23 | 466.68 | 537.01 | 646.16 | 740.45 | 768.87 | 829.29 | 870.11 | 907.11 | 1017.32 | 1163.98 | 1219.01 | 1224.68 | 1281.68 | 1370.76 | 1404.21
FESO 2027.RAPID.4.NO_VPP_MLv2 | CM | 16.11 | 20.02 | 24.07 | 25.6 | 29.97 | 34.56 | 40.79 | 47.76 | 52.64 | 56.9 | 61.31 | 82.25 | 87.26 | 96.91 | 108.18 | 114.48 | 120.64 | 127.51 | 139.96 | 163.2 | 171.37 | 177.55 | 194.9 | 204.55 | 210.07
FESO 2027.RAPID.4.NO_VPP_MLv2 | EG | 26.64 | 47.18 | 52.2 | 58.74 | 62.63 | 73.09 | 82.26 | 99.33 | 109.23 | 120.93 | 127.38 | 197.02 | 208.36 | 262.36 | 294.77 | 304.33 | 323.86 | 344.78 | 376 | 469.02 | 482.54 | 496.67 | 517.71 | 533.38 | 545.72
FESO 2027.RAPID.4.NO_VPP_MLv2 | GL | 160.34 | 184.69 | 208.69 | 227.2 | 272.27 | 295.46 | 321.96 | 333.47 | 346.73 | 359.55 | 393.17 | 453.79 | 530.41 | 606.28 | 626.78 | 672.77 | 698 | 727.31 | 814.86 | 945.23 | 984.8 | 980.72 | 1038.01 | 1117.32 | 1139.06
FESO 2027.RAPID.4.NO_VPP_MLv2 | GS | 38.09 | 39.38 | 46.55 | 54.85 | 69.1 | 88.58 | 112.53 | 123 | 133.64 | 145.09 | 165.7 | 181.67 | 203.44 | 238.53 | 247.51 | 273.18 | 292.57 | 314.55 | 351.2 | 426.16 | 443.33 | 473.75 | 513.68 | 541.99 | 571.38
FESO 2027.RAPID.4.NO_VPP_MLv2 | KD | 6.96 | 9.11 | 10.4 | 11.07 | 11.81 | 12.73 | 13.76 | 15.94 | 17.17 | 18.95 | 20.05 | 34.29 | 36.08 | 43.2 | 48.99 | 49.66 | 52.45 | 56.58 | 61.4 | 77.56 | 80.13 | 81.72 | 84.36 | 87.83 | 89.27
FESO 2027.RAPID.4.NO_VPP_MLv2 | KM | 167.39 | 172.16 | 195.38 | 218.9 | 269.28 | 329.51 | 435.1 | 472.52 | 506.58 | 536.03 | 595.35 | 659.82 | 721.71 | 855.81 | 906.57 | 984.23 | 1042.33 | 1137.48 | 1278.88 | 1520.88 | 1577.52 | 1701.52 | 1810.98 | 1892.23 | 1995.55
FESO 2027.RAPID.4.NO_VPP_MLv2 | KW | 78.22 | 81.72 | 85.73 | 92.18 | 116.55 | 142.23 | 159.5 | 176.09 | 192.28 | 209.35 | 244.8 | 281.89 | 297.39 | 314 | 329.99 | 372.21 | 425.72 | 442.64 | 488.66 | 546.39 | 615.05 | 666.96 | 683.14 | 703.58 | 750.23
FESO 2027.RAPID.4.NO_VPP_MLv2 | MC | 200.65 | 210.34 | 234.45 | 261 | 297.62 | 346.02 | 391.2 | 568.8 | 677.22 | 741.24 | 770.65 | 866.77 | 939.97 | 1030.12 | 1187.52 | 1271.35 | 1350.06 | 1457.19 | 1652.81 | 1790.44 | 2045.84 | 2219.83 | 2351.72 | 2413 | 2502.23
FESO 2027.RAPID.4.NO_VPP_MLv2 | MD | 10.38 | 15.49 | 17.76 | 18.94 | 20.19 | 22.6 | 25.9 | 30.31 | 32.32 | 35.41 | 37.06 | 58.12 | 60.7 | 70.41 | 77.77 | 79.5 | 83.98 | 90.19 | 99.21 | 124.43 | 127.42 | 129.32 | 134.85 | 140.49 | 143.45
FESO 2027.RAPID.4.NO_VPP_MLv2 | MN | 617.58 | 655.13 | 715.34 | 770.34 | 847.91 | 919.84 | 1045.7 | 1388.53 | 1625.17 | 1755.49 | 1826.46 | 2087.84 | 2301.76 | 2509.46 | 2797.03 | 3010.39 | 3154.85 | 3379.58 | 3784.04 | 4111.01 | 4519.03 | 4703.47 | 4854.28 | 5026.36 | 5162.52
FESO 2027.RAPID.4.NO_VPP_MLv2 | MR | 176.62 | 184.29 | 192.95 | 206.49 | 258.83 | 322.81 | 367.07 | 409.11 | 438.58 | 474.44 | 563.03 | 640.84 | 677.67 | 708.02 | 752.66 | 853.2 | 974.29 | 1009.73 | 1104.97 | 1238.87 | 1395.06 | 1503.45 | 1540.85 | 1586.15 | 1694.36
FESO 2027.RAPID.4.NO_VPP_MLv2 | MS | 573.07 | 636.75 | 687.56 | 749.56 | 901.89 | 1042.45 | 1150.1 | 1262.01 | 1347.87 | 1453.56 | 1628.08 | 1846.36 | 2031.31 | 2212.2 | 2334.46 | 2587.44 | 2892.8 | 3027.69 | 3375.63 | 3853.82 | 4308.38 | 4560.25 | 4726.55 | 4950.38 | 5169.01
FESO 2027.RAPID.4.NO_VPP_MLv2 | MU | 29.28 | 29.83 | 34.73 | 40.14 | 52.07 | 66.5 | 84.63 | 91.6 | 96.55 | 102.58 | 115.85 | 130.56 | 146.33 | 168.49 | 176.31 | 189.84 | 201.47 | 219.22 | 248.41 | 296.14 | 307.21 | 331.28 | 356.62 | 371.71 | 389.9
FESO 2027.RAPID.4.NO_VPP_MLv2 | MW | 6.06 | 6.31 | 6.56 | 7.26 | 8.7 | 9.48 | 11.36 | 13.4 | 14.64 | 16.72 | 18.33 | 33.42 | 34.4 | 35.63 | 37.18 | 37.86 | 44.51 | 45.65 | 48.4 | 51.88 | 53.79 | 56.37 | 58.38 | 58.87 | 59.85
FESO 2027.RAPID.4.NO_VPP_MLv2 | NB | 278.2 | 291.03 | 314.9 | 334.27 | 363.7 | 406.45 | 489.58 | 680.35 | 815.35 | 889.89 | 924.04 | 1069.62 | 1150.17 | 1246.02 | 1412.03 | 1530.11 | 1596.03 | 1715.27 | 1900.89 | 2038.4 | 2244.94 | 2345.28 | 2420.69 | 2497.49 | 2562.9
FESO 2027.RAPID.4.NO_VPP_MLv2 | NC | 43.33 | 46.74 | 49.4 | 52.11 | 64.42 | 71.68 | 82.3 | 96.08 | 109.16 | 123.4 | 131.35 | 231.95 | 241.58 | 255.06 | 267.23 | 275.59 | 333.26 | 343.32 | 366.29 | 391.51 | 407.41 | 430.81 | 453.27 | 463.9 | 500.53
FESO 2027.RAPID.4.NO_VPP_MLv2 | NG | 11 | 15.26 | 17.18 | 18.48 | 19.57 | 20.95 | 22.69 | 27.62 | 30.16 | 32.87 | 34.68 | 60.7 | 64.31 | 78.53 | 85.73 | 88.55 | 93.63 | 101.66 | 110.66 | 139.57 | 145.21 | 148.33 | 153.56 | 159.11 | 161.56
FESO 2027.RAPID.4.NO_VPP_MLv2 | NO | 34.68 | 50.62 | 55.7 | 60.74 | 64.56 | 70.03 | 75.16 | 90.78 | 99 | 108.85 | 115.53 | 186.19 | 195.58 | 230.98 | 247.89 | 255.6 | 267.31 | 288.5 | 311.39 | 392.6 | 401.37 | 413.45 | 429.68 | 447.53 | 455.23
FESO 2027.RAPID.4.NO_VPP_MLv2 | PL | 163.63 | 169.27 | 178.23 | 190.56 | 240.3 | 298.28 | 340.61 | 374.33 | 398.35 | 423.16 | 501.91 | 574.47 | 606.98 | 636.2 | 671.21 | 762.54 | 874.09 | 905.2 | 986.51 | 1114.72 | 1255.69 | 1358.17 | 1391.05 | 1432.64 | 1528.88
FESO 2027.RAPID.4.NO_VPP_MLv2 | SE | 14.53 | 19.69 | 22.51 | 24.58 | 26.9 | 30.4 | 32.93 | 39.14 | 42.76 | 46.26 | 49.23 | 80.56 | 87.08 | 104.17 | 113.09 | 116.62 | 123.07 | 129.5 | 141.19 | 183.83 | 192.99 | 198.34 | 209.48 | 215.64 | 220.24
FESO 2027.RAPID.4.NO_VPP_MLv2 | TBC | 4.51 | 5.02 | 5.39 | 5.82 | 6.99 | 7.74 | 8.74 | 10.18 | 11.63 | 12.8 | 13.67 | 18.99 | 20.2 | 22.11 | 23.62 | 24.7 | 28.11 | 29.09 | 31.95 | 34.76 | 36.85 | 39.06 | 40.51 | 41.87 | 44.06
FESO 2027.RAPID.4.NO_VPP_MLv2 | TS | 3.89 | 4.31 | 4.49 | 5.15 | 5.8 | 6.58 | 7.81 | 10.13 | 11.85 | 15.41 | 16.39 | 21.34 | 21.78 | 22.56 | 23.36 | 24.09 | 26.54 | 27.75 | 30.77 | 33.51 | 34.03 | 35.61 | 37.16 | 39.23 | 44.66
FESO 2027.RAPID.4.NO_VPP_MLv2 | WL | 1.98 | 2.06 | 2.24 | 2.47 | 2.72 | 3.43 | 4.16 | 4.4 | 4.55 | 4.87 | 5.25 | 7.18 | 7.85 | 9.34 | 9.79 | 10.42 | 11.19 | 12.57 | 13.5 | 15.77 | 16.27 | 17.7 | 18.91 | 19.21 | 19.96

## BTM Storage
Back to summary
Behind the Meter (BTM) storage
Yearly BTM battery count, total capacity and storage used as an input into the demand forecasts
BTM battery count
Source: Energeia
SCENARIO_NAME | NODE | 2026 | 2027 | 2028 | 2029 | 2030 | 2031 | 2032 | 2033 | 2034 | 2035 | 2036 | 2037 | 2038 | 2039 | 2040 | 2041 | 2042 | 2043 | 2044 | 2045 | 2046 | 2047 | 2048 | 2049 | 2050
FESO 2027.CONSTRAINED.4.NO_VPP_MLv2 | CD | 387 | 437 | 443 | 456 | 3813 | 4197 | 4381 | 4588 | 7062 | 7425 | 9108 | 9262 | 10596 | 11165 | 13034 | 15445 | 16915 | 18540 | 23211 | 30829 | 30014 | 30148 | 30459 | 31094 | 31411
FESO 2027.CONSTRAINED.4.NO_VPP_MLv2 | CM | 631 | 649 | 656 | 663 | 860 | 917 | 985 | 1131 | 1224 | 1391 | 1641 | 1567 | 1718 | 1940 | 2045 | 2254 | 2345 | 2434 | 2531 | 3503 | 3531 | 3611 | 3765 | 3811 | 3855
FESO 2027.CONSTRAINED.4.NO_VPP_MLv2 | EG | 3171 | 3189 | 3205 | 3223 | 4408 | 4578 | 4728 | 5109 | 5343 | 5552 | 5717 | 5280 | 5370 | 5457 | 5586 | 5730 | 5867 | 5988 | 6203 | 9968 | 10033 | 10100 | 11418 | 11647 | 11780
FESO 2027.CONSTRAINED.4.NO_VPP_MLv2 | GL | 221 | 242 | 249 | 257 | 2741 | 3038 | 3144 | 3230 | 4812 | 5122 | 6148 | 5955 | 6831 | 7206 | 9025 | 10485 | 11650 | 12709 | 15380 | 21244 | 20455 | 20269 | 20361 | 20482 | 20524
FESO 2027.CONSTRAINED.4.NO_VPP_MLv2 | GS | 428 | 634 | 635 | 653 | 694 | 859 | 1984 | 2105 | 2247 | 2447 | 3211 | 3019 | 3107 | 4151 | 4561 | 4847 | 4992 | 5396 | 5919 | 8072 | 10526 | 10604 | 10758 | 10896 | 10763
FESO 2027.CONSTRAINED.4.NO_VPP_MLv2 | KD | 481 | 485 | 490 | 497 | 638 | 663 | 687 | 744 | 796 | 850 | 897 | 897 | 917 | 958 | 986 | 1049 | 1081 | 1116 | 1183 | 2034 | 2052 | 2094 | 2265 | 2323 | 2391
FESO 2027.CONSTRAINED.4.NO_VPP_MLv2 | KM | 3069 | 3473 | 3510 | 3583 | 3716 | 4117 | 9871 | 10215 | 10622 | 11267 | 13458 | 12046 | 12361 | 18502 | 21110 | 21876 | 22404 | 24778 | 26863 | 33796 | 40286 | 40752 | 41126 | 41619 | 41649
FESO 2027.CONSTRAINED.4.NO_VPP_MLv2 | KW | 832 | 945 | 963 | 982 | 2496 | 2959 | 3152 | 3280 | 3415 | 3745 | 6104 | 7452 | 8769 | 9048 | 8267 | 8699 | 8844 | 9406 | 12026 | 14422 | 14524 | 14913 | 15101 | 16689 | 16884
FESO 2027.CONSTRAINED.4.NO_VPP_MLv2 | MC | 426 | 498 | 602 | 654 | 812 | 988 | 1074 | 3549 | 5400 | 7072 | 10818 | 11066 | 14329 | 21093 | 22009 | 25879 | 28424 | 30016 | 31059 | 37798 | 38032 | 40880 | 41130 | 41895 | 42141
FESO 2027.CONSTRAINED.4.NO_VPP_MLv2 | MD | 939 | 949 | 957 | 968 | 1257 | 1311 | 1352 | 1464 | 1549 | 1610 | 1678 | 1568 | 1591 | 1638 | 1674 | 1755 | 1793 | 1840 | 1915 | 3045 | 3063 | 3104 | 3368 | 3465 | 3524
FESO 2027.CONSTRAINED.4.NO_VPP_MLv2 | MN | 644 | 748 | 950 | 969 | 3681 | 3995 | 4173 | 10189 | 14530 | 19747 | 27683 | 27872 | 37972 | 54728 | 58816 | 75151 | 79836 | 86957 | 91928 | 112122 | 111935 | 117848 | 117253 | 118562 | 119025
FESO 2027.CONSTRAINED.4.NO_VPP_MLv2 | MR | 1974 | 2290 | 2319 | 2358 | 6205 | 7376 | 7793 | 8083 | 8390 | 9045 | 14748 | 17361 | 20236 | 20673 | 18470 | 19271 | 19475 | 20527 | 26246 | 31079 | 31219 | 31996 | 32330 | 35770 | 36136
FESO 2027.CONSTRAINED.4.NO_VPP_MLv2 | MS | 5591 | 6106 | 6181 | 6260 | 14653 | 17231 | 18319 | 18871 | 21713 | 24097 | 32970 | 37684 | 45953 | 47545 | 47809 | 49837 | 52454 | 56554 | 69463 | 92476 | 91960 | 92767 | 93542 | 98433 | 99349
FESO 2027.CONSTRAINED.4.NO_VPP_MLv2 | MU | 459 | 597 | 598 | 614 | 638 | 726 | 1501 | 1543 | 1607 | 1725 | 2157 | 1952 | 1996 | 2764 | 3139 | 3309 | 3404 | 3762 | 4068 | 5377 | 6728 | 6775 | 6823 | 6890 | 6787
FESO 2027.CONSTRAINED.4.NO_VPP_MLv2 | MW | 933 | 946 | 948 | 953 | 961 | 997 | 1074 | 1126 | 1177 | 1232 | 1427 | 1181 | 1233 | 1299 | 1326 | 1367 | 1407 | 1561 | 1605 | 1717 | 1747 | 1763 | 1772 | 1807 | 1831
FESO 2027.CONSTRAINED.4.NO_VPP_MLv2 | NB | 225 | 260 | 315 | 325 | 855 | 1022 | 1123 | 5243 | 6356 | 10010 | 13016 | 13086 | 20102 | 32385 | 34343 | 45915 | 48228 | 52996 | 54234 | 62871 | 63134 | 66438 | 65879 | 66691 | 67113
FESO 2027.CONSTRAINED.4.NO_VPP_MLv2 | NC | 6719 | 6812 | 6868 | 6922 | 7001 | 7272 | 7727 | 8106 | 8460 | 8882 | 9949 | 7828 | 8240 | 8595 | 8776 | 9071 | 9331 | 10606 | 10931 | 12016 | 12220 | 12313 | 12466 | 12616 | 12822
FESO 2027.CONSTRAINED.4.NO_VPP_MLv2 | NG | 1125 | 1136 | 1143 | 1155 | 1439 | 1502 | 1560 | 1671 | 1762 | 1841 | 1889 | 1793 | 1831 | 1892 | 1937 | 2017 | 2071 | 2114 | 2232 | 3530 | 3557 | 3620 | 3956 | 4029 | 4102
FESO 2027.CONSTRAINED.4.NO_VPP_MLv2 | NO | 3955 | 3989 | 4023 | 4065 | 4902 | 5112 | 5316 | 5661 | 6011 | 6258 | 6495 | 5839 | 5990 | 6149 | 6324 | 6552 | 6692 | 6839 | 7160 | 10337 | 10380 | 10540 | 11428 | 11655 | 11832
FESO 2027.CONSTRAINED.4.NO_VPP_MLv2 | PL | 1777 | 2102 | 2144 | 2186 | 5838 | 6822 | 7141 | 7383 | 7677 | 8258 | 13285 | 15954 | 18588 | 19044 | 17043 | 17721 | 17969 | 19011 | 24479 | 29170 | 29389 | 30084 | 30483 | 33799 | 34196
FESO 2027.CONSTRAINED.4.NO_VPP_MLv2 | SE | 1188 | 1211 | 1218 | 1234 | 1568 | 1640 | 1719 | 1849 | 1965 | 2068 | 2197 | 2163 | 2195 | 2302 | 2368 | 2488 | 2534 | 2597 | 2736 | 4622 | 4724 | 4790 | 5237 | 5351 | 5424
FESO 2027.CONSTRAINED.4.NO_VPP_MLv2 | TBC | 321 | 329 | 330 | 332 | 359 | 378 | 406 | 432 | 463 | 497 | 612 | 525 | 570 | 613 | 628 | 671 | 698 | 787 | 847 | 992 | 1015 | 1027 | 1034 | 1059 | 1069
FESO 2027.CONSTRAINED.4.NO_VPP_MLv2 | TS | 367 | 377 | 377 | 379 | 382 | 393 | 469 | 502 | 526 | 559 | 750 | 671 | 750 | 830 | 849 | 928 | 947 | 956 | 970 | 1061 | 1083 | 1085 | 1087 | 1104 | 1125
FESO 2027.CONSTRAINED.4.NO_VPP_MLv2 | WL | 64 | 70 | 70 | 73 | 78 | 81 | 126 | 131 | 135 | 144 | 165 | 148 | 152 | 208 | 240 | 252 | 257 | 282 | 305 | 403 | 470 | 471 | 479 | 486 | 481
FESO 2027.EXPECTED.4.NO_VPP_MLv2 | CD | 398 | 489 | 517 | 1421 | 4869 | 5195 | 5681 | 5999 | 6285 | 8576 | 12049 | 13042 | 15564 | 16155 | 16782 | 22937 | 24364 | 26320 | 41101 | 48491 | 49286 | 50104 | 52379 | 50033 | 50762
FESO 2027.EXPECTED.4.NO_VPP_MLv2 | CM | 632 | 701 | 756 | 856 | 934 | 997 | 1223 | 1393 | 1556 | 1791 | 1923 | 2013 | 2235 | 2377 | 2562 | 2925 | 3052 | 3301 | 3940 | 5081 | 5187 | 5494 | 5634 | 5699 | 5798
FESO 2027.EXPECTED.4.NO_VPP_MLv2 | EG | 3224 | 3284 | 3345 | 3471 | 3536 | 3735 | 3916 | 4104 | 4432 | 5056 | 5701 | 5838 | 5977 | 6149 | 6259 | 6443 | 6635 | 7331 | 9264 | 12688 | 12891 | 16148 | 16391 | 16665 | 16888
FESO 2027.EXPECTED.4.NO_VPP_MLv2 | GL | 229 | 344 | 365 | 1447 | 4172 | 4399 | 4656 | 4893 | 5133 | 7741 | 10521 | 10951 | 13670 | 13986 | 14284 | 19711 | 21200 | 23197 | 35474 | 43077 | 43803 | 44563 | 47263 | 45036 | 45713
FESO 2027.EXPECTED.4.NO_VPP_MLv2 | GS | 414 | 432 | 457 | 675 | 879 | 921 | 2180 | 2669 | 5209 | 5527 | 5875 | 6022 | 6782 | 8693 | 9276 | 9661 | 9830 | 11876 | 14230 | 17661 | 17940 | 15213 | 17210 | 19018 | 19267
FESO 2027.EXPECTED.4.NO_VPP_MLv2 | KD | 485 | 494 | 505 | 556 | 569 | 595 | 626 | 660 | 769 | 866 | 968 | 1007 | 1058 | 1098 | 1119 | 1181 | 1217 | 1305 | 1592 | 2250 | 2285 | 2709 | 2761 | 2813 | 2842
FESO 2027.EXPECTED.4.NO_VPP_MLv2 | KM | 3136 | 3209 | 3283 | 3749 | 4270 | 4471 | 10925 | 12749 | 19357 | 20517 | 22596 | 23193 | 26100 | 35588 | 38948 | 40022 | 40709 | 48276 | 56342 | 64704 | 65739 | 59223 | 65079 | 69380 | 70288
FESO 2027.EXPECTED.4.NO_VPP_MLv2 | KW | 841 | 898 | 933 | 957 | 2616 | 3071 | 4104 | 4441 | 4643 | 5342 | 8712 | 11462 | 12614 | 14129 | 16033 | 18697 | 19045 | 19720 | 21584 | 26269 | 26711 | 27259 | 28651 | 25940 | 26270
FESO 2027.EXPECTED.4.NO_VPP_MLv2 | MC | 425 | 3556 | 6635 | 7930 | 9181 | 9586 | 13239 | 19146 | 20556 | 22865 | 23779 | 24826 | 29008 | 31748 | 37665 | 47296 | 48749 | 53103 | 59882 | 66347 | 67850 | 74472 | 76773 | 78231 | 79759
FESO 2027.EXPECTED.4.NO_VPP_MLv2 | MD | 903 | 918 | 936 | 997 | 1018 | 1073 | 1125 | 1179 | 1326 | 1470 | 1641 | 1701 | 1760 | 1817 | 1849 | 1919 | 1970 | 2112 | 2615 | 3722 | 3779 | 4370 | 4452 | 4530 | 4577
FESO 2027.EXPECTED.4.NO_VPP_MLv2 | MN | 642 | 6302 | 12112 | 15549 | 22345 | 23332 | 29779 | 43449 | 46272 | 54982 | 58668 | 60214 | 73270 | 81486 | 93791 | 132738 | 137635 | 148203 | 178401 | 198903 | 202710 | 218049 | 223176 | 225087 | 228513
FESO 2027.EXPECTED.4.NO_VPP_MLv2 | MR | 1993 | 2089 | 2156 | 2212 | 6381 | 7374 | 10083 | 10805 | 11284 | 12942 | 20989 | 27602 | 30085 | 33482 | 38203 | 44546 | 45322 | 46925 | 51106 | 62431 | 63435 | 64664 | 68102 | 61494 | 62280
FESO 2027.EXPECTED.4.NO_VPP_MLv2 | MS | 5660 | 6208 | 6475 | 7967 | 17507 | 19532 | 24485 | 26594 | 27811 | 35335 | 51845 | 67921 | 75316 | 81301 | 89155 | 109453 | 112635 | 119355 | 142474 | 176416 | 179456 | 183465 | 194600 | 181645 | 184216
FESO 2027.EXPECTED.4.NO_VPP_MLv2 | MU | 457 | 464 | 474 | 636 | 790 | 829 | 1758 | 2104 | 3369 | 3604 | 3962 | 4098 | 4652 | 5947 | 6483 | 6730 | 6849 | 8626 | 10110 | 11934 | 12123 | 10849 | 12100 | 13057 | 13232
FESO 2027.EXPECTED.4.NO_VPP_MLv2 | MW | 871 | 886 | 922 | 939 | 973 | 1027 | 1075 | 1129 | 1206 | 1265 | 1296 | 1314 | 1350 | 1412 | 1441 | 1492 | 1466 | 1543 | 2007 | 3039 | 3094 | 3153 | 3200 | 3233 | 3275
FESO 2027.EXPECTED.4.NO_VPP_MLv2 | NB | 224 | 2708 | 5092 | 6704 | 9901 | 10359 | 12382 | 19401 | 20416 | 24307 | 25456 | 26086 | 33002 | 37712 | 42363 | 64948 | 67410 | 71662 | 83146 | 92550 | 94150 | 101117 | 103300 | 105341 | 106879
FESO 2027.EXPECTED.4.NO_VPP_MLv2 | NC | 6867 | 6993 | 7214 | 7347 | 7626 | 8053 | 8457 | 8876 | 9462 | 9932 | 10172 | 10332 | 10621 | 11049 | 11248 | 11502 | 11166 | 11748 | 15697 | 23603 | 24075 | 24569 | 24948 | 25248 | 25568
FESO 2027.EXPECTED.4.NO_VPP_MLv2 | NG | 1143 | 1166 | 1187 | 1259 | 1283 | 1345 | 1413 | 1485 | 1613 | 1771 | 1937 | 2004 | 2076 | 2130 | 2172 | 2266 | 2329 | 2460 | 2982 | 4173 | 4239 | 5032 | 5115 | 5194 | 5259
FESO 2027.EXPECTED.4.NO_VPP_MLv2 | NO | 4034 | 4107 | 4178 | 4368 | 4489 | 4697 | 4919 | 5146 | 5497 | 6036 | 6534 | 6693 | 6956 | 7132 | 7250 | 7507 | 7703 | 8063 | 9664 | 13381 | 13597 | 15606 | 15909 | 16082 | 16272
FESO 2027.EXPECTED.4.NO_VPP_MLv2 | PL | 1764 | 1860 | 1913 | 1976 | 5857 | 6751 | 9459 | 10104 | 10566 | 12040 | 19157 | 25344 | 27602 | 30524 | 34967 | 41033 | 41765 | 43177 | 46855 | 56907 | 57858 | 58976 | 62372 | 56699 | 57424
FESO 2027.EXPECTED.4.NO_VPP_MLv2 | SE | 1154 | 1175 | 1197 | 1338 | 1374 | 1449 | 1547 | 1638 | 1876 | 2100 | 2292 | 2356 | 2475 | 2582 | 2645 | 2744 | 2813 | 3094 | 3745 | 5322 | 5406 | 6231 | 6369 | 6505 | 6580
FESO 2027.EXPECTED.4.NO_VPP_MLv2 | TBC | 313 | 328 | 348 | 363 | 405 | 431 | 477 | 527 | 565 | 624 | 667 | 695 | 737 | 788 | 846 | 962 | 968 | 1036 | 1318 | 1856 | 1890 | 1959 | 2014 | 2016 | 2040
FESO 2027.EXPECTED.4.NO_VPP_MLv2 | TS | 350 | 361 | 401 | 409 | 448 | 496 | 520 | 567 | 626 | 673 | 688 | 697 | 739 | 794 | 810 | 856 | 833 | 915 | 1116 | 1651 | 1685 | 1763 | 1786 | 1813 | 1837
FESO 2027.EXPECTED.4.NO_VPP_MLv2 | WL | 67 | 68 | 69 | 82 | 91 | 95 | 155 | 173 | 229 | 243 | 289 | 297 | 340 | 429 | 476 | 494 | 505 | 646 | 727 | 831 | 844 | 814 | 875 | 936 | 948
FESO 2027.RAPID.4.NO_VPP_MLv2 | CD | 2445 | 2536 | 3291 | 3543 | 7431 | 8198 | 10658 | 11321 | 11403 | 12126 | 14218 | 15404 | 23971 | 31252 | 32165 | 33798 | 35210 | 37728 | 44689 | 54769 | 61040 | 65235 | 63434 | 70337 | 72202
FESO 2027.RAPID.4.NO_VPP_MLv2 | CM | 678 | 879 | 985 | 1079 | 1205 | 1304 | 1439 | 1704 | 2022 | 2474 | 2596 | 2755 | 2903 | 3305 | 3508 | 3633 | 3849 | 3805 | 3942 | 4553 | 5039 | 4898 | 4985 | 5299 | 5230
FESO 2027.RAPID.4.NO_VPP_MLv2 | EG | 3263 | 4567 | 4818 | 5592 | 5837 | 6209 | 6609 | 7106 | 7889 | 8417 | 8720 | 9396 | 9877 | 13450 | 13915 | 13974 | 13862 | 13964 | 13360 | 14821 | 15422 | 12665 | 13337 | 14495 | 13966
FESO 2027.RAPID.4.NO_VPP_MLv2 | GL | 1732 | 1792 | 2817 | 3077 | 6119 | 6422 | 8699 | 9030 | 9735 | 10210 | 11446 | 11823 | 17661 | 23016 | 23455 | 24088 | 25023 | 26779 | 31649 | 39137 | 44136 | 47370 | 45289 | 51134 | 51925
FESO 2027.RAPID.4.NO_VPP_MLv2 | GS | 583 | 601 | 830 | 1605 | 1715 | 2852 | 4695 | 4998 | 5599 | 6094 | 8580 | 8672 | 9460 | 11473 | 12097 | 12590 | 12930 | 13490 | 15098 | 18598 | 19060 | 17403 | 17969 | 19852 | 19791
FESO 2027.RAPID.4.NO_VPP_MLv2 | KD | 489 | 631 | 675 | 755 | 813 | 866 | 919 | 988 | 1089 | 1198 | 1241 | 1328 | 1466 | 1910 | 1977 | 2060 | 2116 | 2136 | 2103 | 2412 | 2523 | 2189 | 2279 | 2455 | 2407
FESO 2027.RAPID.4.NO_VPP_MLv2 | KM | 3466 | 3557 | 4109 | 6096 | 6537 | 10010 | 15946 | 16889 | 18504 | 19818 | 26394 | 25474 | 28393 | 36455 | 39403 | 41803 | 44617 | 49274 | 55506 | 66259 | 67821 | 60592 | 62218 | 66573 | 67122
FESO 2027.RAPID.4.NO_VPP_MLv2 | KW | 850 | 875 | 922 | 948 | 2097 | 3698 | 4757 | 5813 | 6154 | 6671 | 9601 | 12388 | 13879 | 14256 | 15378 | 18853 | 18448 | 18903 | 19676 | 24803 | 28277 | 29082 | 28455 | 29876 | 33175
FESO 2027.RAPID.4.NO_VPP_MLv2 | MC | 2883 | 2949 | 3384 | 4262 | 4556 | 6421 | 7796 | 17167 | 26636 | 39180 | 40445 | 45126 | 46222 | 47499 | 52225 | 56041 | 62048 | 58761 | 62063 | 64334 | 81054 | 85107 | 86823 | 89334 | 90102
FESO 2027.RAPID.4.NO_VPP_MLv2 | MD | 957 | 1254 | 1339 | 1484 | 1555 | 1640 | 1740 | 1873 | 2029 | 2183 | 2252 | 2331 | 2495 | 3179 | 3262 | 3343 | 3394 | 3438 | 3325 | 3827 | 3968 | 3515 | 3684 | 3929 | 3857
FESO 2027.RAPID.4.NO_VPP_MLv2 | MN | 7259 | 7449 | 8531 | 9769 | 13118 | 15405 | 19710 | 42079 | 64602 | 90771 | 94523 | 110688 | 119947 | 128925 | 143784 | 154129 | 170818 | 163801 | 178451 | 193202 | 230519 | 239909 | 242120 | 252151 | 250157
FESO 2027.RAPID.4.NO_VPP_MLv2 | MR | 1999 | 2053 | 2152 | 2216 | 4890 | 8847 | 11709 | 14304 | 15074 | 16096 | 23271 | 29715 | 33121 | 33937 | 36437 | 44946 | 43692 | 44744 | 46157 | 58544 | 66087 | 67389 | 65406 | 68751 | 76950
FESO 2027.RAPID.4.NO_VPP_MLv2 | MS | 7823 | 8043 | 9363 | 10002 | 17652 | 24741 | 32513 | 39418 | 42258 | 45334 | 57221 | 67945 | 82527 | 91582 | 98199 | 112371 | 110339 | 115085 | 126320 | 161152 | 187301 | 201410 | 195871 | 213368 | 226192
FESO 2027.RAPID.4.NO_VPP_MLv2 | MU | 561 | 568 | 717 | 1197 | 1291 | 2132 | 3534 | 3696 | 3918 | 4153 | 5314 | 5431 | 5899 | 6942 | 7427 | 7737 | 8012 | 8798 | 9654 | 11484 | 11660 | 10824 | 11179 | 11865 | 11822
FESO 2027.RAPID.4.NO_VPP_MLv2 | MW | 942 | 966 | 986 | 1004 | 1054 | 1112 | 1180 | 1276 | 1343 | 1410 | 1461 | 1146 | 1197 | 1226 | 1314 | 1373 | 1861 | 1890 | 1940 | 2004 | 1922 | 2197 | 2214 | 2313 | 2174
FESO 2027.RAPID.4.NO_VPP_MLv2 | NB | 2511 | 2602 | 2974 | 3365 | 4044 | 5163 | 6803 | 21870 | 33833 | 47137 | 48919 | 60079 | 62539 | 65338 | 74468 | 81297 | 90611 | 85804 | 93020 | 99136 | 114453 | 117819 | 119759 | 123069 | 118998
FESO 2027.RAPID.4.NO_VPP_MLv2 | NC | 6858 | 7164 | 7404 | 7612 | 7832 | 8331 | 8899 | 9659 | 10339 | 11037 | 11501 | 8807 | 9263 | 9652 | 10669 | 11128 | 15458 | 15826 | 16192 | 16579 | 16380 | 18565 | 18869 | 19439 | 18059
FESO 2027.RAPID.4.NO_VPP_MLv2 | NG | 1145 | 1437 | 1514 | 1660 | 1734 | 1832 | 1946 | 2128 | 2326 | 2502 | 2584 | 2710 | 2862 | 3881 | 4002 | 4059 | 4083 | 4175 | 4079 | 4559 | 4721 | 4036 | 4226 | 4506 | 4343
FESO 2027.RAPID.4.NO_VPP_MLv2 | NO | 4042 | 4877 | 5117 | 5706 | 5980 | 6383 | 6801 | 7221 | 7929 | 8476 | 8785 | 8735 | 9288 | 11953 | 12299 | 12375 | 12380 | 12476 | 12269 | 13677 | 14145 | 12502 | 12990 | 13951 | 13719
FESO 2027.RAPID.4.NO_VPP_MLv2 | PL | 1842 | 1891 | 1998 | 2064 | 4514 | 8275 | 11135 | 13768 | 14435 | 15440 | 21854 | 27786 | 31012 | 31947 | 34335 | 42495 | 41102 | 42174 | 43640 | 54978 | 61685 | 62993 | 60860 | 64075 | 71720
FESO 2027.RAPID.4.NO_VPP_MLv2 | SE | 1225 | 1573 | 1696 | 1943 | 2054 | 2248 | 2434 | 2581 | 2856 | 3070 | 3224 | 3368 | 3622 | 4725 | 4865 | 5000 | 4959 | 4975 | 4864 | 5489 | 5656 | 4893 | 5251 | 5670 | 5477
FESO 2027.RAPID.4.NO_VPP_MLv2 | TBC | 346 | 363 | 376 | 394 | 421 | 469 | 524 | 599 | 668 | 751 | 806 | 725 | 788 | 845 | 930 | 998 | 1199 | 1216 | 1278 | 1387 | 1483 | 1595 | 1588 | 1661 | 1622
FESO 2027.RAPID.4.NO_VPP_MLv2 | TS | 369 | 413 | 428 | 435 | 441 | 464 | 494 | 585 | 635 | 673 | 698 | 601 | 637 | 656 | 705 | 754 | 929 | 937 | 991 | 1039 | 1049 | 1138 | 1154 | 1222 | 1180
FESO 2027.RAPID.4.NO_VPP_MLv2 | WL | 74 | 78 | 83 | 108 | 113 | 160 | 248 | 256 | 265 | 283 | 337 | 354 | 388 | 467 | 513 | 534 | 560 | 638 | 679 | 798 | 813 | 741 | 770 | 771 | 775
BTM battery storage uptake (MWh)
Source: Energeia
SCENARIO_NAME | NODE | 2026 | 2027 | 2028 | 2029 | 2030 | 2031 | 2032 | 2033 | 2034 | 2035 | 2036 | 2037 | 2038 | 2039 | 2040 | 2041 | 2042 | 2043 | 2044 | 2045 | 2046 | 2047 | 2048 | 2049 | 2050
FESO 2027.CONSTRAINED.4.NO_VPP_MLv2 | CD | 2.3 | 2.9 | 2.72 | 3.15 | 15.84 | 16.03 | 17.97 | 17.66 | 35.24 | 34.32 | 45.31 | 66.85 | 69.79 | 68.1 | 70.61 | 78.12 | 92.21 | 95.02 | 149.16 | 172.48 | 156.53 | 146.16 | 139.36 | 140.47 | 144.27
FESO 2027.CONSTRAINED.4.NO_VPP_MLv2 | CM | 4.13 | 4.51 | 4.23 | 3.93 | 4.62 | 4.83 | 5.41 | 6.38 | 6.45 | 8.25 | 9.41 | 10.54 | 13.19 | 14.47 | 14.82 | 15.78 | 16.9 | 17.61 | 17.64 | 24.69 | 25.43 | 25.61 | 26.67 | 25.57 | 25.35
FESO 2027.CONSTRAINED.4.NO_VPP_MLv2 | EG | 20.57 | 19.18 | 17.9 | 16.73 | 20.55 | 19.82 | 19.01 | 22.19 | 22.2 | 22.34 | 27.46 | 33.41 | 45.94 | 43.11 | 39.87 | 37.33 | 36.78 | 35.28 | 35.99 | 70.41 | 75.21 | 74.3 | 79.46 | 76.29 | 71.38
FESO 2027.CONSTRAINED.4.NO_VPP_MLv2 | GL | 1.36 | 3.33 | 3.43 | 3.61 | 13.3 | 13.2 | 15.17 | 14.21 | 25.38 | 28.54 | 36.62 | 48.48 | 50.98 | 51 | 53.57 | 58.34 | 69.33 | 73.83 | 106.47 | 123.58 | 109.78 | 103 | 99.46 | 96.53 | 99.37
FESO 2027.CONSTRAINED.4.NO_VPP_MLv2 | GS | 2.92 | 4.81 | 4.37 | 4.08 | 3.87 | 4.74 | 13.14 | 13.09 | 13.04 | 14.95 | 17.19 | 18.2 | 16.84 | 22.58 | 29.42 | 30.33 | 29.17 | 32.18 | 35.97 | 55.32 | 69.32 | 68.81 | 76.73 | 70.8 | 65.53
FESO 2027.CONSTRAINED.4.NO_VPP_MLv2 | KD | 3.14 | 2.93 | 2.75 | 2.6 | 3.06 | 2.95 | 2.84 | 2.98 | 3.04 | 3.06 | 3.58 | 4.84 | 6.04 | 5.78 | 5.33 | 5.43 | 5.72 | 5.53 | 5.93 | 12.59 | 12.98 | 12.42 | 12.58 | 12.28 | 12.31
FESO 2027.CONSTRAINED.4.NO_VPP_MLv2 | KM | 20.31 | 23.76 | 22.23 | 20.82 | 19.61 | 21.78 | 65.98 | 63.9 | 61.69 | 65.36 | 71.54 | 83.65 | 77.35 | 112.86 | 151.59 | 147.37 | 137.83 | 151.01 | 161.47 | 235.18 | 266.8 | 281.24 | 327 | 300.28 | 277.27
FESO 2027.CONSTRAINED.4.NO_VPP_MLv2 | KW | 3.83 | 3.91 | 3.97 | 3.81 | 9.47 | 10.48 | 17.21 | 16.59 | 18.23 | 18.65 | 37.8 | 49.03 | 50.2 | 50.39 | 48.21 | 53.53 | 51.32 | 54.04 | 85.42 | 98.95 | 93.67 | 90.13 | 86.33 | 100.36 | 97.92
FESO 2027.CONSTRAINED.4.NO_VPP_MLv2 | MC | 3.14 | 3.71 | 4.46 | 13.35 | 13.45 | 18.21 | 17.89 | 40.31 | 53.33 | 62.92 | 76.42 | 79.86 | 105.73 | 168.32 | 179.8 | 201.94 | 242.39 | 242.27 | 240.46 | 255.59 | 251.25 | 274.03 | 286.33 | 279.01 | 289.66
FESO 2027.CONSTRAINED.4.NO_VPP_MLv2 | MD | 6.12 | 5.72 | 5.33 | 5.05 | 6.02 | 5.79 | 5.55 | 6.25 | 6.24 | 6.01 | 7.29 | 9.27 | 11.75 | 11.1 | 10.16 | 10 | 9.96 | 9.75 | 10.18 | 20.56 | 21.62 | 21 | 21.05 | 21.23 | 20.64
FESO 2027.CONSTRAINED.4.NO_VPP_MLv2 | MN | 4.87 | 7.03 | 8.94 | 10.51 | 20.87 | 26.43 | 28.24 | 88.98 | 116.34 | 137.75 | 163.56 | 169.7 | 227.35 | 361.57 | 365.35 | 474.67 | 543.65 | 551.86 | 573.68 | 628.09 | 608.74 | 634.91 | 642.01 | 641.83 | 638.2
FESO 2027.CONSTRAINED.4.NO_VPP_MLv2 | MR | 8.91 | 9.29 | 9.16 | 9.04 | 23.26 | 26.22 | 42.71 | 40.73 | 43.95 | 44.15 | 87.02 | 111.96 | 113.67 | 114.73 | 107.43 | 116.11 | 110.56 | 114.05 | 184.72 | 212.64 | 201.01 | 192.96 | 181.25 | 211 | 205.68
FESO 2027.CONSTRAINED.4.NO_VPP_MLv2 | MS | 25.18 | 27.32 | 27.58 | 27 | 58.82 | 64.43 | 96.87 | 90.7 | 119.2 | 127.14 | 198.85 | 260.26 | 276.12 | 280.07 | 275.6 | 295.66 | 309.06 | 330.5 | 473.59 | 573.84 | 535.77 | 513.68 | 496.58 | 528.84 | 538.41
FESO 2027.CONSTRAINED.4.NO_VPP_MLv2 | MU | 2.98 | 4.22 | 3.84 | 3.66 | 3.43 | 3.96 | 10.18 | 10.05 | 9.52 | 10.86 | 12.77 | 14.16 | 12.96 | 17.45 | 23.03 | 22.56 | 21.62 | 25.05 | 27.22 | 43.66 | 50.42 | 49.95 | 55.05 | 50.01 | 46.4
FESO 2027.CONSTRAINED.4.NO_VPP_MLv2 | MW | 6.15 | 5.77 | 5.35 | 4.99 | 4.88 | 4.73 | 4.8 | 4.76 | 4.76 | 4.86 | 5.4 | 6.15 | 6 | 5.72 | 5.62 | 5.39 | 5.19 | 6.42 | 7.15 | 9.93 | 9.38 | 9.23 | 8.51 | 8.26 | 7.99
FESO 2027.CONSTRAINED.4.NO_VPP_MLv2 | NB | 1.85 | 2.32 | 2.83 | 4.39 | 6.58 | 10.19 | 10.57 | 54.96 | 59.44 | 75.31 | 85.3 | 82.97 | 124.27 | 225.29 | 222.29 | 306.26 | 340.88 | 344.73 | 334.13 | 348.19 | 344.38 | 363.8 | 373.88 | 381.79 | 367.2
FESO 2027.CONSTRAINED.4.NO_VPP_MLv2 | NC | 44.3 | 41.61 | 38.89 | 36.72 | 35.63 | 34.6 | 36.95 | 36.68 | 37.72 | 38.25 | 41.22 | 46.25 | 46.8 | 44.19 | 42.9 | 41.72 | 41.38 | 50.08 | 52.02 | 73.87 | 70.09 | 68.03 | 63.49 | 61.6 | 59.57
FESO 2027.CONSTRAINED.4.NO_VPP_MLv2 | NG | 7.31 | 6.83 | 6.38 | 6.01 | 6.95 | 6.72 | 6.5 | 6.68 | 6.7 | 6.85 | 8.18 | 10.46 | 12.81 | 12.05 | 11.79 | 11.42 | 11.6 | 11.59 | 12.03 | 23.43 | 24.77 | 24.13 | 24.67 | 23.25 | 22.52
FESO 2027.CONSTRAINED.4.NO_VPP_MLv2 | NO | 25.74 | 24.02 | 22.51 | 21.15 | 23.9 | 23.08 | 22.36 | 22.86 | 23.05 | 22.33 | 25.97 | 33.88 | 41.44 | 39.24 | 36.6 | 35.15 | 34.52 | 33.65 | 35.98 | 68.19 | 71.42 | 68.34 | 69.42 | 66.41 | 63.96
FESO 2027.CONSTRAINED.4.NO_VPP_MLv2 | PL | 7.75 | 8.28 | 8.69 | 8.33 | 21.83 | 23.98 | 38.61 | 36.49 | 38.95 | 39.01 | 78.17 | 102.92 | 104.43 | 103.99 | 97.42 | 104.5 | 98.02 | 104.06 | 168.68 | 196.84 | 186.68 | 178.65 | 166.88 | 194.76 | 188.09
FESO 2027.CONSTRAINED.4.NO_VPP_MLv2 | SE | 7.8 | 7.34 | 6.86 | 6.45 | 7.54 | 7.29 | 7.12 | 7.65 | 8.12 | 8.36 | 9.73 | 12.33 | 15.72 | 15.23 | 14.78 | 14.51 | 15.05 | 14.15 | 15.05 | 30.36 | 31.32 | 30.6 | 32.16 | 30.76 | 29.82
FESO 2027.CONSTRAINED.4.NO_VPP_MLv2 | TBC | 2.11 | 2.02 | 1.89 | 1.76 | 1.8 | 1.75 | 1.99 | 2.03 | 2.23 | 2.35 | 2.83 | 3.01 | 3.15 | 3.2 | 3.37 | 3.52 | 3.7 | 4.28 | 4.82 | 6.28 | 5.99 | 5.73 | 5.58 | 5.55 | 5.32
FESO 2027.CONSTRAINED.4.NO_VPP_MLv2 | TS | 2.43 | 2.3 | 2.28 | 2.12 | 2 | 1.92 | 2.51 | 2.62 | 2.5 | 2.78 | 4.43 | 4.84 | 5.11 | 4.97 | 4.99 | 5.14 | 4.69 | 5.31 | 5.82 | 7.91 | 7.44 | 7.44 | 6.95 | 6.74 | 7.5
FESO 2027.CONSTRAINED.4.NO_VPP_MLv2 | WL | 0.42 | 0.4 | 0.37 | 0.36 | 0.36 | 0.34 | 0.65 | 0.63 | 0.6 | 0.63 | 0.69 | 0.91 | 0.9 | 1.2 | 1.53 | 1.5 | 1.39 | 1.49 | 1.67 | 2.57 | 2.93 | 2.99 | 3.31 | 3.07 | 2.82
FESO 2027.EXPECTED.4.NO_VPP_MLv2 | CD | 2.94 | 3.2 | 3.2 | 8.59 | 26.39 | 27.4 | 33.69 | 34.25 | 34.4 | 64.08 | 108.24 | 120.69 | 147.46 | 152.44 | 164.36 | 200.62 | 208.39 | 219.11 | 352.65 | 405.79 | 448.57 | 432.65 | 437.55 | 408.5 | 427.33
FESO 2027.EXPECTED.4.NO_VPP_MLv2 | CM | 4.51 | 4.71 | 4.79 | 6.93 | 7.08 | 7.64 | 10.16 | 11.72 | 13.2 | 15.63 | 16.89 | 19.27 | 21.97 | 25.28 | 29.2 | 36.95 | 38.16 | 45.06 | 52.76 | 63.16 | 63.03 | 67.85 | 67.53 | 66.17 | 68.4
FESO 2027.EXPECTED.4.NO_VPP_MLv2 | EG | 21.67 | 21.24 | 20.57 | 20.45 | 19.82 | 22.25 | 23.24 | 25.51 | 30.05 | 37.28 | 46.82 | 48.18 | 50.81 | 55.02 | 62.53 | 79.52 | 77.57 | 93.81 | 117.41 | 145.41 | 141.51 | 177.92 | 175.02 | 178.2 | 179.38
FESO 2027.EXPECTED.4.NO_VPP_MLv2 | GL | 1.77 | 2.16 | 2.14 | 9.47 | 22.21 | 22.89 | 29.38 | 29.11 | 28.87 | 64.86 | 100.33 | 107.89 | 138.75 | 138.3 | 155.82 | 189.67 | 199.56 | 207.54 | 326.49 | 377.32 | 413 | 403.54 | 419.33 | 388.97 | 412.69
FESO 2027.EXPECTED.4.NO_VPP_MLv2 | GS | 2.96 | 2.91 | 2.89 | 3.71 | 7.09 | 7.54 | 24.89 | 30.12 | 53.54 | 56.93 | 59.06 | 58.98 | 62.73 | 86.86 | 93 | 92.94 | 89.97 | 117.56 | 146.88 | 172.28 | 179.05 | 167.38 | 170.78 | 189.49 | 185.47
FESO 2027.EXPECTED.4.NO_VPP_MLv2 | KD | 3.29 | 3.18 | 3.1 | 3.16 | 3.07 | 3.13 | 3.12 | 3.82 | 4.73 | 5.71 | 7.61 | 7.48 | 7.86 | 8.42 | 9.78 | 12.28 | 12.09 | 14.42 | 17.67 | 23.76 | 23.57 | 27.16 | 26.55 | 27.39 | 27.55
FESO 2027.EXPECTED.4.NO_VPP_MLv2 | KM | 21.68 | 21.07 | 20.49 | 21.49 | 28.73 | 30.41 | 123.23 | 141.03 | 198.9 | 209.11 | 231.28 | 237.84 | 253.93 | 378.89 | 402.59 | 403.82 | 396.49 | 498.69 | 596.98 | 651.38 | 692.27 | 656.02 | 668.49 | 701.74 | 687.62
FESO 2027.EXPECTED.4.NO_VPP_MLv2 | KW | 4.35 | 4.53 | 4.63 | 4.51 | 22.21 | 24.57 | 31.51 | 33.95 | 35.6 | 43.38 | 83.81 | 119.3 | 131.4 | 159.72 | 161.27 | 180.04 | 174.08 | 176.27 | 194.64 | 260.02 | 257.51 | 254.27 | 249.66 | 236 | 245.65
FESO 2027.EXPECTED.4.NO_VPP_MLv2 | MC | 4.31 | 19.25 | 38.72 | 50.7 | 56.2 | 54.55 | 87.05 | 150.58 | 154.77 | 177.79 | 177.68 | 196.36 | 275.87 | 303.78 | 375.38 | 500.19 | 504.3 | 558.32 | 630.41 | 685.99 | 734.34 | 841.59 | 840.33 | 817.02 | 799.31
FESO 2027.EXPECTED.4.NO_VPP_MLv2 | MD | 6.09 | 5.89 | 5.71 | 5.7 | 5.53 | 6.47 | 6.68 | 7.62 | 9.18 | 10.16 | 12.92 | 13.73 | 14.73 | 17.06 | 18.7 | 22.63 | 22.12 | 26.41 | 32.3 | 43.15 | 42.13 | 48.08 | 47.63 | 48.79 | 48.14
FESO 2027.EXPECTED.4.NO_VPP_MLv2 | MN | 5.47 | 32.45 | 62.22 | 99.62 | 129.92 | 127.3 | 170.25 | 319.41 | 324.42 | 419.48 | 439 | 447.94 | 630.1 | 701.19 | 852.04 | 1297.96 | 1317.71 | 1424.32 | 1716.93 | 1853.42 | 1982.31 | 2174.19 | 2126.39 | 2051.18 | 2015.19
FESO 2027.EXPECTED.4.NO_VPP_MLv2 | MR | 10.31 | 10.52 | 10.74 | 10.94 | 52.53 | 57.41 | 75.33 | 79.38 | 80.67 | 99.89 | 196.04 | 281.94 | 305.78 | 368.98 | 375.53 | 414.09 | 398.76 | 403.9 | 441.24 | 599.48 | 592.97 | 585.16 | 575.54 | 540.29 | 563.3
FESO 2027.EXPECTED.4.NO_VPP_MLv2 | MS | 29.92 | 31.52 | 32.84 | 43.58 | 127.89 | 137.64 | 187.44 | 203.08 | 207.89 | 309.95 | 511.87 | 734.66 | 808.47 | 943.03 | 966.01 | 1102.17 | 1080.98 | 1106.1 | 1310.47 | 1684.18 | 1720.17 | 1717.73 | 1714.48 | 1628.69 | 1708.27
FESO 2027.EXPECTED.4.NO_VPP_MLv2 | MU | 3.12 | 3.02 | 2.93 | 3.58 | 6.02 | 6.32 | 19.66 | 23.23 | 34.21 | 36.33 | 39.89 | 41.67 | 45.13 | 61.62 | 65.57 | 65.85 | 64.87 | 90.5 | 108.81 | 123.49 | 128.58 | 123.96 | 127.45 | 135.64 | 133.58
FESO 2027.EXPECTED.4.NO_VPP_MLv2 | MW | 6 | 5.94 | 5.88 | 6.3 | 6.57 | 6.82 | 6.82 | 6.8 | 7.21 | 7.14 | 7.41 | 7.4 | 8.13 | 8.46 | 8.72 | 11.81 | 14.55 | 16.31 | 19.96 | 33.97 | 32.75 | 31.5 | 31.11 | 30.62 | 29.41
FESO 2027.EXPECTED.4.NO_VPP_MLv2 | NB | 2.05 | 13.91 | 26.13 | 46.06 | 59.57 | 58.83 | 71.03 | 152.98 | 152.57 | 197.36 | 198.5 | 199.37 | 282.64 | 324.07 | 384.03 | 663.97 | 675.54 | 736.1 | 856.72 | 922.67 | 970.3 | 1038.43 | 1013.93 | 985.92 | 962.82
FESO 2027.EXPECTED.4.NO_VPP_MLv2 | NC | 47.18 | 46.2 | 45.66 | 52.18 | 54.28 | 55 | 57.24 | 57.2 | 63.14 | 62.62 | 61.76 | 63.16 | 65.96 | 70.39 | 70.77 | 87.88 | 113.98 | 131.69 | 163.5 | 271.14 | 262.68 | 255.58 | 254.18 | 248.12 | 238.17
FESO 2027.EXPECTED.4.NO_VPP_MLv2 | NG | 7.69 | 7.52 | 7.29 | 7.55 | 7.3 | 7.59 | 7.53 | 8.22 | 8.77 | 10.31 | 13 | 12.79 | 13.22 | 14.52 | 17.56 | 24.17 | 24.07 | 28.21 | 33.91 | 44.76 | 43.64 | 50.65 | 49.28 | 49.63 | 50.32
FESO 2027.EXPECTED.4.NO_VPP_MLv2 | NO | 27.15 | 26.36 | 25.53 | 25.51 | 24.95 | 25.44 | 25.27 | 26.87 | 28.27 | 33.15 | 41.18 | 41.79 | 44.04 | 48.88 | 57.71 | 74.21 | 74.16 | 92.15 | 108.62 | 141.56 | 138.8 | 155.82 | 153.07 | 152.88 | 152.67
FESO 2027.EXPECTED.4.NO_VPP_MLv2 | PL | 9.11 | 9.32 | 9.19 | 9.03 | 50.4 | 54.67 | 70.37 | 73.58 | 75.6 | 90.87 | 174.56 | 254.95 | 275.13 | 327.63 | 334.85 | 373.09 | 358.78 | 363.81 | 398.97 | 539.98 | 536.72 | 523.97 | 515.52 | 481.81 | 505.02
FESO 2027.EXPECTED.4.NO_VPP_MLv2 | SE | 7.86 | 7.66 | 7.4 | 7.91 | 7.91 | 8.35 | 8.61 | 9.14 | 10.93 | 13.26 | 16.75 | 17.7 | 17.93 | 19.93 | 22.13 | 28.53 | 27.93 | 34.13 | 41.6 | 55.86 | 55.57 | 63.73 | 62.05 | 63.32 | 62.69
FESO 2027.EXPECTED.4.NO_VPP_MLv2 | TBC | 2.13 | 2.11 | 2.16 | 2.42 | 2.73 | 2.75 | 3.39 | 3.67 | 4.16 | 4.58 | 4.8 | 4.99 | 5.47 | 6.17 | 6.59 | 8.52 | 9.4 | 10.56 | 13.09 | 19.92 | 19.91 | 20.1 | 20.13 | 19.67 | 19.1
FESO 2027.EXPECTED.4.NO_VPP_MLv2 | TS | 2.44 | 2.81 | 2.84 | 3.14 | 3.47 | 3.78 | 4.1 | 4.26 | 4.75 | 5.09 | 4.96 | 5.61 | 6.23 | 6.5 | 6.54 | 7.36 | 8.54 | 11.31 | 12.82 | 19.58 | 18.64 | 18.21 | 19.99 | 19.91 | 19.1
FESO 2027.EXPECTED.4.NO_VPP_MLv2 | WL | 0.46 | 0.44 | 0.43 | 0.46 | 0.59 | 0.59 | 1.36 | 1.48 | 1.93 | 1.94 | 2.47 | 2.4 | 2.57 | 3.9 | 4.19 | 4.42 | 4.33 | 6.35 | 7.13 | 7.67 | 8.05 | 7.65 | 7.89 | 8.45 | 8.2
FESO 2027.RAPID.4.NO_VPP_MLv2 | CD | 10.17 | 9.64 | 16.63 | 17.09 | 47.24 | 47.42 | 59.91 | 56.25 | 59.68 | 57.9 | 76.15 | 83.79 | 133.76 | 203.95 | 206.17 | 197.58 | 184.62 | 190.8 | 239.31 | 310.96 | 377.41 | 363.82 | 351.21 | 400.48 | 369.36
FESO 2027.RAPID.4.NO_VPP_MLv2 | CM | 4.42 | 5 | 5.39 | 5.68 | 8.62 | 9.06 | 9.97 | 14.25 | 15.92 | 19.3 | 21.08 | 24.49 | 23.29 | 26.48 | 30.26 | 31.2 | 30.04 | 28.41 | 30.19 | 37.27 | 40.63 | 41.96 | 46.99 | 47.11 | 44.21
FESO 2027.RAPID.4.NO_VPP_MLv2 | EG | 21.13 | 24.78 | 24.03 | 25.48 | 24.97 | 24.26 | 25.42 | 44.78 | 44.52 | 47.69 | 47.88 | 81.3 | 76.16 | 89.14 | 99.78 | 89.38 | 83.34 | 78.08 | 74.7 | 107.48 | 103.88 | 107.54 | 108.66 | 108.09 | 99.79
FESO 2027.RAPID.4.NO_VPP_MLv2 | GL | 7.13 | 6.76 | 16.78 | 17.87 | 45.32 | 44.85 | 59.2 | 53.22 | 55.97 | 54.05 | 70.7 | 70.34 | 104.22 | 160.76 | 165.48 | 155.69 | 144.07 | 148.45 | 181.61 | 235.26 | 290.59 | 284.75 | 281.34 | 330.71 | 300.45
FESO 2027.RAPID.4.NO_VPP_MLv2 | GS | 3.39 | 3.23 | 4.17 | 6.77 | 9.14 | 15.62 | 35.9 | 35.41 | 39.32 | 39.49 | 54.99 | 59.3 | 69.73 | 71.71 | 69.62 | 71.57 | 74.38 | 76.62 | 93.93 | 106.76 | 120.4 | 116.28 | 110.59 | 143.77 | 134.99
FESO 2027.RAPID.4.NO_VPP_MLv2 | KD | 3.19 | 3.52 | 3.45 | 3.49 | 3.71 | 3.66 | 3.45 | 5.51 | 5.41 | 5.99 | 6.53 | 9.4 | 9.23 | 10.52 | 11.76 | 11.26 | 10.44 | 10.14 | 10.68 | 16.03 | 16.41 | 16.38 | 16.26 | 16.41 | 14.6
FESO 2027.RAPID.4.NO_VPP_MLv2 | KM | 21.69 | 20.52 | 22.58 | 28.61 | 37.32 | 56.85 | 121.86 | 123.73 | 131.74 | 128.5 | 174.76 | 188.81 | 223.77 | 236.2 | 244.09 | 248.84 | 269.2 | 288.03 | 346.38 | 392.84 | 425.92 | 410.08 | 399.21 | 473.84 | 452.56
FESO 2027.RAPID.4.NO_VPP_MLv2 | KW | 4.2 | 3.92 | 4.12 | 3.83 | 12.09 | 18.95 | 20.89 | 29.97 | 33.46 | 36.75 | 53.71 | 86.92 | 95.16 | 96.16 | 103.07 | 126.48 | 118.79 | 113.46 | 149.3 | 193.27 | 206.82 | 201.25 | 180.56 | 182.11 | 207.74
FESO 2027.RAPID.4.NO_VPP_MLv2 | MC | 13.93 | 22.13 | 21.97 | 27.48 | 30.21 | 53.81 | 61.93 | 175.24 | 256.9 | 359.31 | 336.21 | 353.86 | 353.45 | 335.72 | 362.98 | 391.27 | 392.6 | 391.35 | 407.93 | 422.92 | 548.46 | 569.63 | 603.79 | 576.71 | 607.08
FESO 2027.RAPID.4.NO_VPP_MLv2 | MD | 6.2 | 6.91 | 6.77 | 6.83 | 6.92 | 6.71 | 7.35 | 11.78 | 11.27 | 12.46 | 12.92 | 18.89 | 17.84 | 19.75 | 23.01 | 21.7 | 19.79 | 19.21 | 19.3 | 28.9 | 27.86 | 29.24 | 29.93 | 29.45 | 27.72
FESO 2027.RAPID.4.NO_VPP_MLv2 | MN | 31.51 | 47.39 | 50.96 | 57.5 | 85.07 | 100.9 | 128.96 | 375.3 | 548.13 | 732.87 | 696.15 | 768.44 | 780.8 | 793.8 | 830.12 | 893.9 | 933.78 | 924.16 | 969.97 | 1009.24 | 1327.8 | 1345.24 | 1337.64 | 1350.09 | 1367.43
FESO 2027.RAPID.4.NO_VPP_MLv2 | MR | 9.34 | 8.88 | 9.26 | 8.65 | 27.05 | 42.39 | 48.45 | 74.73 | 79.28 | 84.16 | 127 | 200.29 | 217.58 | 214.73 | 232.94 | 294.48 | 273.02 | 256.12 | 335.25 | 439.93 | 465.64 | 445.17 | 398.05 | 406.6 | 468.46
FESO 2027.RAPID.4.NO_VPP_MLv2 | MS | 35.13 | 33.2 | 45.36 | 47.46 | 113.44 | 144.33 | 177.83 | 240.22 | 269.98 | 285.85 | 357.18 | 470.27 | 549.94 | 637.35 | 702.19 | 792.97 | 755.65 | 752.17 | 937.08 | 1218.56 | 1385.95 | 1378.91 | 1282.29 | 1388.52 | 1425.18
FESO 2027.RAPID.4.NO_VPP_MLv2 | MU | 3.4 | 3.16 | 3.68 | 5.24 | 7.08 | 12.18 | 27.88 | 27.27 | 28.34 | 27.67 | 36.7 | 40.37 | 45.9 | 46.9 | 47.02 | 46.85 | 48.94 | 54.46 | 63.89 | 73.75 | 81.95 | 80.58 | 76.96 | 89.02 | 83.81
FESO 2027.RAPID.4.NO_VPP_MLv2 | MW | 6.17 | 5.83 | 5.57 | 5.57 | 5.78 | 5.56 | 5.69 | 5.85 | 5.88 | 5.84 | 6.33 | 9 | 9.02 | 8.56 | 9.49 | 9.05 | 10.12 | 9.1 | 9.74 | 13.52 | 12.02 | 14.95 | 14.79 | 14.25 | 16.4
FESO 2027.RAPID.4.NO_VPP_MLv2 | NB | 11.42 | 18.62 | 19.77 | 21.73 | 27.01 | 37.05 | 48.92 | 221.51 | 295.14 | 381.17 | 359.06 | 413.74 | 399.1 | 379.89 | 411.16 | 468.42 | 503.46 | 485.99 | 503.86 | 496.33 | 651.15 | 670.04 | 669.5 | 671.83 | 671.19
FESO 2027.RAPID.4.NO_VPP_MLv2 | NC | 44.86 | 43.41 | 42.13 | 40.55 | 42.64 | 41.92 | 43.35 | 45.44 | 47.34 | 48.14 | 49.34 | 68.78 | 69.56 | 69.09 | 76.29 | 73.04 | 82.67 | 74.75 | 77.79 | 111.68 | 101.34 | 122.8 | 124.7 | 115.39 | 137.77
FESO 2027.RAPID.4.NO_VPP_MLv2 | NG | 7.57 | 8.17 | 7.91 | 7.94 | 7.82 | 7.55 | 7.21 | 11.91 | 12 | 12.4 | 12.83 | 21.18 | 19.88 | 23.27 | 24.84 | 23.2 | 21.61 | 20.51 | 20.37 | 30.74 | 30.68 | 30.58 | 29.64 | 30.13 | 26.68
FESO 2027.RAPID.4.NO_VPP_MLv2 | NO | 26.15 | 27.67 | 26.92 | 27.4 | 27.01 | 26.33 | 25.42 | 38.79 | 38.26 | 39.67 | 41.51 | 66.03 | 62.02 | 72.95 | 76.3 | 69.1 | 62.56 | 58.99 | 58.19 | 93.59 | 90.97 | 92.43 | 88.76 | 87.51 | 79.33
FESO 2027.RAPID.4.NO_VPP_MLv2 | PL | 8.65 | 8.07 | 8.34 | 7.88 | 24.5 | 39.43 | 46.24 | 70.32 | 73.98 | 73.63 | 111.86 | 177.76 | 192.5 | 193.53 | 209.18 | 268.16 | 246.99 | 234.66 | 303.61 | 403.23 | 424.47 | 408.28 | 365.53 | 373.71 | 425.96
FESO 2027.RAPID.4.NO_VPP_MLv2 | SE | 8.08 | 8.85 | 8.72 | 9.06 | 9.23 | 9.6 | 9.61 | 14.45 | 14.89 | 15.23 | 16.22 | 25.32 | 25.12 | 28.64 | 30.97 | 29.19 | 26.88 | 25.1 | 25.27 | 37.86 | 38.82 | 39.13 | 39.25 | 39.88 | 35.82
FESO 2027.RAPID.4.NO_VPP_MLv2 | TBC | 2.23 | 2.23 | 2.15 | 2.29 | 2.53 | 2.58 | 2.78 | 3.22 | 3.95 | 4.51 | 4.72 | 5.74 | 5.79 | 6.5 | 6.96 | 6.92 | 7.49 | 7.06 | 8.07 | 9.81 | 10.05 | 11.15 | 10.68 | 10.6 | 11.51
FESO 2027.RAPID.4.NO_VPP_MLv2 | TS | 2.44 | 2.42 | 2.38 | 2.26 | 2.29 | 2.22 | 2.51 | 2.96 | 3.95 | 4.71 | 4.84 | 5.61 | 5.44 | 4.88 | 5.31 | 5.69 | 6.6 | 5.97 | 7.77 | 8.95 | 7.88 | 8.66 | 8.61 | 9.9 | 11.49
FESO 2027.RAPID.4.NO_VPP_MLv2 | WL | 0.45 | 0.44 | 0.42 | 0.49 | 0.51 | 0.75 | 1.62 | 1.62 | 1.6 | 1.6 | 1.75 | 2.2 | 2.39 | 2.47 | 2.73 | 2.7 | 2.89 | 3.23 | 3.6 | 4.51 | 4.82 | 4.93 | 4.83 | 5.01 | 4.74
BTM battery capacity uptake (MW)
Source: Energeia
Scenario | Zone | 2026 | 2027 | 2028 | 2029 | 2030 | 2031 | 2032 | 2033 | 2034 | 2035 | 2036 | 2037 | 2038 | 2039 | 2040 | 2041 | 2042 | 2043 | 2044 | 2045 | 2046 | 2047 | 2048 | 2049 | 2050
FESO 2027.CONSTRAINED.LR.3 NO_VPP | CD | 2.3 | 2.9 | 2.72 | 3.15 | 15.84 | 16.03 | 17.97 | 17.66 | 35.24 | 34.32 | 45.31 | 66.85 | 69.79 | 68.1 | 70.61 | 78.12 | 92.21 | 95.02 | 149.16 | 172.48 | 156.53 | 146.16 | 139.36 | 140.47 | 144.27
FESO 2027.CONSTRAINED.LR.3 NO_VPP | CM | 4.13 | 4.51 | 4.23 | 3.93 | 4.62 | 4.83 | 5.41 | 6.38 | 6.45 | 8.25 | 9.41 | 10.54 | 13.19 | 14.47 | 14.82 | 15.78 | 16.9 | 17.61 | 17.64 | 24.69 | 25.43 | 25.61 | 26.67 | 25.57 | 25.35
FESO 2027.CONSTRAINED.LR.3 NO_VPP | EG | 20.57 | 19.18 | 17.9 | 16.73 | 20.55 | 19.82 | 19.01 | 22.19 | 22.2 | 22.34 | 27.46 | 33.41 | 45.94 | 43.11 | 39.87 | 37.33 | 36.78 | 35.28 | 35.99 | 70.41 | 75.21 | 74.3 | 79.46 | 76.29 | 71.38
FESO 2027.CONSTRAINED.LR.3 NO_VPP | GL | 1.36 | 3.33 | 3.43 | 3.61 | 13.3 | 13.2 | 15.17 | 14.21 | 25.38 | 28.54 | 36.62 | 48.48 | 50.98 | 51 | 53.57 | 58.34 | 69.33 | 73.83 | 106.47 | 123.58 | 109.78 | 103 | 99.46 | 96.53 | 99.37
FESO 2027.CONSTRAINED.LR.3 NO_VPP | GS | 2.92 | 4.81 | 4.37 | 4.08 | 3.87 | 4.74 | 13.14 | 13.09 | 13.04 | 14.95 | 17.19 | 18.2 | 16.84 | 22.58 | 29.42 | 30.33 | 29.17 | 32.18 | 35.97 | 55.32 | 69.32 | 68.81 | 76.73 | 70.8 | 65.53
FESO 2027.CONSTRAINED.LR.3 NO_VPP | KD | 3.14 | 2.93 | 2.75 | 2.6 | 3.06 | 2.95 | 2.84 | 2.98 | 3.04 | 3.06 | 3.58 | 4.84 | 6.04 | 5.78 | 5.33 | 5.43 | 5.72 | 5.53 | 5.93 | 12.59 | 12.98 | 12.42 | 12.58 | 12.28 | 12.31
FESO 2027.CONSTRAINED.LR.3 NO_VPP | KM | 20.31 | 23.76 | 22.23 | 20.82 | 19.61 | 21.78 | 65.98 | 63.9 | 61.69 | 65.36 | 71.54 | 83.65 | 77.35 | 112.86 | 151.59 | 147.37 | 137.83 | 151.01 | 161.47 | 235.18 | 266.8 | 281.24 | 327 | 300.28 | 277.27
FESO 2027.CONSTRAINED.LR.3 NO_VPP | KW | 3.83 | 3.91 | 3.97 | 3.81 | 9.47 | 10.48 | 17.21 | 16.59 | 18.23 | 18.65 | 37.8 | 49.03 | 50.2 | 50.39 | 48.21 | 53.53 | 51.32 | 54.04 | 85.42 | 98.95 | 93.67 | 90.13 | 86.33 | 100.36 | 97.92
FESO 2027.CONSTRAINED.LR.3 NO_VPP | MC | 3.14 | 3.71 | 4.46 | 13.35 | 13.45 | 18.21 | 17.89 | 40.31 | 53.33 | 62.92 | 76.42 | 79.86 | 105.73 | 168.32 | 179.8 | 201.94 | 242.39 | 242.27 | 240.46 | 255.59 | 251.25 | 274.03 | 286.33 | 279.01 | 289.66
FESO 2027.CONSTRAINED.LR.3 NO_VPP | MD | 6.12 | 5.72 | 5.33 | 5.05 | 6.02 | 5.79 | 5.55 | 6.25 | 6.24 | 6.01 | 7.29 | 9.27 | 11.75 | 11.1 | 10.16 | 10 | 9.96 | 9.75 | 10.18 | 20.56 | 21.62 | 21 | 21.05 | 21.23 | 20.64
FESO 2027.CONSTRAINED.LR.3 NO_VPP | MN | 4.87 | 7.03 | 8.94 | 10.51 | 20.87 | 26.43 | 28.24 | 88.98 | 116.34 | 137.75 | 163.56 | 169.7 | 227.35 | 361.57 | 365.35 | 474.67 | 543.65 | 551.86 | 573.68 | 628.09 | 608.74 | 634.91 | 642.01 | 641.83 | 638.2
FESO 2027.CONSTRAINED.LR.3 NO_VPP | MR | 8.91 | 9.29 | 9.16 | 9.04 | 23.26 | 26.22 | 42.71 | 40.73 | 43.95 | 44.15 | 87.02 | 111.96 | 113.67 | 114.73 | 107.43 | 116.11 | 110.56 | 114.05 | 184.72 | 212.64 | 201.01 | 192.96 | 181.25 | 211 | 205.68
FESO 2027.CONSTRAINED.LR.3 NO_VPP | MS | 25.18 | 27.32 | 27.58 | 27 | 58.82 | 64.43 | 96.87 | 90.7 | 119.2 | 127.14 | 198.85 | 260.26 | 276.12 | 280.07 | 275.6 | 295.66 | 309.06 | 330.5 | 473.59 | 573.84 | 535.77 | 513.68 | 496.58 | 528.84 | 538.41
FESO 2027.CONSTRAINED.LR.3 NO_VPP | MU | 2.98 | 4.22 | 3.84 | 3.66 | 3.43 | 3.96 | 10.18 | 10.05 | 9.52 | 10.86 | 12.77 | 14.16 | 12.96 | 17.45 | 23.03 | 22.56 | 21.62 | 25.05 | 27.22 | 43.66 | 50.42 | 49.95 | 55.05 | 50.01 | 46.4
FESO 2027.CONSTRAINED.LR.3 NO_VPP | MW | 6.15 | 5.77 | 5.35 | 4.99 | 4.88 | 4.73 | 4.8 | 4.76 | 4.76 | 4.86 | 5.4 | 6.15 | 6 | 5.72 | 5.62 | 5.39 | 5.19 | 6.42 | 7.15 | 9.93 | 9.38 | 9.23 | 8.51 | 8.26 | 7.99
FESO 2027.CONSTRAINED.LR.3 NO_VPP | NB | 1.85 | 2.32 | 2.83 | 4.39 | 6.58 | 10.19 | 10.57 | 54.96 | 59.44 | 75.31 | 85.3 | 82.97 | 124.27 | 225.29 | 222.29 | 306.26 | 340.88 | 344.73 | 334.13 | 348.19 | 344.38 | 363.8 | 373.88 | 381.79 | 367.2
FESO 2027.CONSTRAINED.LR.3 NO_VPP | NC | 44.3 | 41.61 | 38.89 | 36.72 | 35.63 | 34.6 | 36.95 | 36.68 | 37.72 | 38.25 | 41.22 | 46.25 | 46.8 | 44.19 | 42.9 | 41.72 | 41.38 | 50.08 | 52.02 | 73.87 | 70.09 | 68.03 | 63.49 | 61.6 | 59.57
FESO 2027.CONSTRAINED.LR.3 NO_VPP | NG | 7.31 | 6.83 | 6.38 | 6.01 | 6.95 | 6.72 | 6.5 | 6.68 | 6.7 | 6.85 | 8.18 | 10.46 | 12.81 | 12.05 | 11.79 | 11.42 | 11.6 | 11.59 | 12.03 | 23.43 | 24.77 | 24.13 | 24.67 | 23.25 | 22.52
FESO 2027.CONSTRAINED.LR.3 NO_VPP | NO | 25.74 | 24.02 | 22.51 | 21.15 | 23.9 | 23.08 | 22.36 | 22.86 | 23.05 | 22.33 | 25.97 | 33.88 | 41.44 | 39.24 | 36.6 | 35.15 | 34.52 | 33.65 | 35.98 | 68.19 | 71.42 | 68.34 | 69.42 | 66.41 | 63.96
FESO 2027.CONSTRAINED.LR.3 NO_VPP | PL | 7.75 | 8.28 | 8.69 | 8.33 | 21.83 | 23.98 | 38.61 | 36.49 | 38.95 | 39.01 | 78.17 | 102.92 | 104.43 | 103.99 | 97.42 | 104.5 | 98.02 | 104.06 | 168.68 | 196.84 | 186.68 | 178.65 | 166.88 | 194.76 | 188.09
FESO 2027.CONSTRAINED.LR.3 NO_VPP | SE | 7.8 | 7.34 | 6.86 | 6.45 | 7.54 | 7.29 | 7.12 | 7.65 | 8.12 | 8.36 | 9.73 | 12.33 | 15.72 | 15.23 | 14.78 | 14.51 | 15.05 | 14.15 | 15.05 | 30.36 | 31.32 | 30.6 | 32.16 | 30.76 | 29.82
FESO 2027.CONSTRAINED.LR.3 NO_VPP | TBC | 2.11 | 2.02 | 1.89 | 1.76 | 1.8 | 1.75 | 1.99 | 2.03 | 2.23 | 2.35 | 2.83 | 3.01 | 3.15 | 3.2 | 3.37 | 3.52 | 3.7 | 4.28 | 4.82 | 6.28 | 5.99 | 5.73 | 5.58 | 5.55 | 5.32
FESO 2027.CONSTRAINED.LR.3 NO_VPP | TS | 2.43 | 2.3 | 2.28 | 2.12 | 2 | 1.92 | 2.51 | 2.62 | 2.5 | 2.78 | 4.43 | 4.84 | 5.11 | 4.97 | 4.99 | 5.14 | 4.69 | 5.31 | 5.82 | 7.91 | 7.44 | 7.44 | 6.95 | 6.74 | 7.5
FESO 2027.CONSTRAINED.LR.3 NO_VPP | WL | 0.42 | 0.4 | 0.37 | 0.36 | 0.36 | 0.34 | 0.65 | 0.63 | 0.6 | 0.63 | 0.69 | 0.91 | 0.9 | 1.2 | 1.53 | 1.5 | 1.39 | 1.49 | 1.67 | 2.57 | 2.93 | 2.99 | 3.31 | 3.07 | 2.82
FESO 2027.EXPECTED.LR.3.NO_VPP | CD | 8.38 | 12.03 | 16.59 | 17.13 | 41.29 | 40.78 | 53.49 | 59.62 | 98.71 | 100.18 | 123.42 | 131.38 | 122.13 | 121.72 | 124.29 | 141.13 | 151.81 | 169.88 | 171.76 | 205.33 | 196.18 | 184.05 | 223.47 | 223.38 | 235.18
FESO 2027.EXPECTED.LR.3.NO_VPP | CM | 4.42 | 4.51 | 5.46 | 5.55 | 6.23 | 6.92 | 7.98 | 10.14 | 13.73 | 16.39 | 18.95 | 21 | 20.72 | 20.16 | 21.24 | 21.83 | 23.33 | 24.72 | 27.75 | 38.78 | 39.93 | 38.8 | 39.22 | 37.61 | 37.31
FESO 2027.EXPECTED.LR.3.NO_VPP | EG | 20.73 | 20.94 | 21.03 | 21.8 | 22.94 | 23.64 | 24.57 | 23.89 | 25.36 | 30.48 | 42.23 | 50.18 | 47.29 | 49.22 | 45.17 | 43.84 | 46.54 | 45.16 | 45.48 | 101.41 | 99.55 | 96.46 | 112.95 | 106 | 107.28
FESO 2027.EXPECTED.LR.3.NO_VPP | GL | 8.28 | 12.4 | 17.66 | 18.71 | 36.59 | 36.3 | 43.74 | 44.96 | 72.28 | 79.57 | 103.71 | 110.6 | 101.09 | 97.12 | 97.82 | 99.12 | 113.75 | 131.47 | 132.25 | 165.24 | 160.51 | 145.3 | 173.78 | 175.63 | 184.62
FESO 2027.EXPECTED.LR.3.NO_VPP | GS | 3 | 3.61 | 4.05 | 3.88 | 4.49 | 4.74 | 15.06 | 16.91 | 32.78 | 37.04 | 33.23 | 31.34 | 33.59 | 43.35 | 42.7 | 47.71 | 74.48 | 91.96 | 100.29 | 107.91 | 105.44 | 96.87 | 95.14 | 111.39 | 116.04
FESO 2027.EXPECTED.LR.3.NO_VPP | KD | 3.16 | 3.03 | 2.86 | 2.99 | 3.24 | 3.65 | 4.23 | 4.14 | 4.89 | 5.55 | 5.35 | 7.16 | 7.53 | 8.08 | 7.61 | 7.46 | 7.61 | 6.75 | 7.34 | 15.79 | 15.68 | 15.74 | 16.15 | 15.68 | 14.82
FESO 2027.EXPECTED.LR.3.NO_VPP | KM | 20.58 | 25.6 | 26.08 | 25.47 | 26.95 | 26.41 | 77.68 | 81.27 | 120.87 | 149.65 | 138.59 | 133.45 | 142.8 | 182.52 | 174.48 | 199.77 | 276.94 | 336.69 | 362.87 | 414.28 | 391.49 | 357.31 | 355.18 | 380 | 421.47
FESO 2027.EXPECTED.LR.3.NO_VPP | KW | 3.73 | 4.63 | 5.32 | 5.46 | 11.97 | 14.97 | 22.88 | 38.13 | 59.59 | 59.23 | 54.01 | 49.9 | 48.13 | 58.24 | 59.7 | 104.94 | 97.75 | 90.33 | 110.12 | 113.01 | 108.12 | 134.53 | 136.26 | 154.79 | 160.4
FESO 2027.EXPECTED.LR.3.NO_VPP | MC | 3.12 | 4.53 | 23.06 | 32.95 | 44.65 | 83.39 | 92.42 | 124.53 | 179.28 | 228.42 | 216.38 | 207.49 | 274.83 | 268.01 | 253.66 | 291.92 | 328.5 | 359.95 | 364.49 | 402.25 | 429.36 | 403.22 | 365.52 | 380.72 | 397.41
FESO 2027.EXPECTED.LR.3.NO_VPP | MD | 6.15 | 5.94 | 5.81 | 5.94 | 6.15 | 6.55 | 7.22 | 7.07 | 8.05 | 9.16 | 10.54 | 13.81 | 13.34 | 13.74 | 12.69 | 11.95 | 12.38 | 12.66 | 13.4 | 28.62 | 28.54 | 28.1 | 28.95 | 27.37 | 26.39
FESO 2027.EXPECTED.LR.3.NO_VPP | MN | 10.6 | 15.85 | 61.68 | 80.73 | 117.32 | 178.07 | 193.95 | 259.88 | 363.28 | 477.15 | 462.85 | 454.45 | 569.88 | 540.2 | 522.96 | 674.27 | 740.18 | 768.39 | 766.44 | 863.71 | 920.83 | 837.5 | 769.23 | 780.56 | 830.09
FESO 2027.EXPECTED.LR.3.NO_VPP | MR | 8.78 | 10.61 | 11.88 | 11.69 | 27.13 | 34.19 | 51.99 | 89.52 | 140.62 | 138.94 | 127.19 | 117.3 | 111.77 | 134.74 | 135.27 | 240.25 | 226.54 | 208.56 | 250.24 | 256.23 | 244.83 | 313.03 | 316.06 | 357.37 | 369.36
FESO 2027.EXPECTED.LR.3.NO_VPP | MS | 35.73 | 45.31 | 62.42 | 65.44 | 106.89 | 128.11 | 177.63 | 259.05 | 421.2 | 427.17 | 429.84 | 418.54 | 398.91 | 428.51 | 439.94 | 601.7 | 598.98 | 605.28 | 682.53 | 747.13 | 736.66 | 813.41 | 878.07 | 966.62 | 1013.27
FESO 2027.EXPECTED.LR.3.NO_VPP | MU | 3.02 | 3.61 | 3.72 | 3.59 | 3.9 | 3.77 | 11.13 | 12.33 | 19.83 | 23.79 | 23.28 | 22.23 | 24.92 | 29.23 | 28.88 | 33.51 | 47.68 | 58.39 | 60.48 | 67.96 | 65.49 | 60.37 | 58.46 | 67.77 | 70.76
FESO 2027.EXPECTED.LR.3.NO_VPP | MW | 6.17 | 6.09 | 5.69 | 5.31 | 5.76 | 5.54 | 6.09 | 6.55 | 7.42 | 7.8 | 7.47 | 8.9 | 7.78 | 7.18 | 7.39 | 8.98 | 9.04 | 8.49 | 11.38 | 16.12 | 14.66 | 13.47 | 13.87 | 14.37 | 12.89
FESO 2027.EXPECTED.LR.3.NO_VPP | NB | 2.62 | 3.51 | 31.4 | 38.69 | 48.24 | 78.24 | 81.55 | 130.94 | 184.61 | 269.74 | 254.6 | 240.72 | 304.78 | 280.98 | 266.8 | 380.33 | 419.08 | 416.51 | 417.23 | 453.52 | 479.36 | 430.63 | 361.18 | 375.78 | 411.39
FESO 2027.EXPECTED.LR.3.NO_VPP | NC | 44.23 | 45.78 | 45.3 | 42.52 | 42.48 | 42.05 | 47.66 | 52.35 | 59.57 | 68.12 | 65.42 | 76.43 | 71.34 | 66.15 | 63.72 | 81.01 | 82.85 | 79.66 | 98.92 | 128.67 | 120.28 | 110.22 | 118.07 | 125.57 | 118.88
FESO 2027.EXPECTED.LR.3.NO_VPP | NG | 7.33 | 7.11 | 6.73 | 6.89 | 7.01 | 7.35 | 7.92 | 8.17 | 8.86 | 9.87 | 12.07 | 15.12 | 14.39 | 14.22 | 13.47 | 12.61 | 13.49 | 12.1 | 13.38 | 29.46 | 28.6 | 27.36 | 29.84 | 27.96 | 27.56
FESO 2027.EXPECTED.LR.3.NO_VPP | NO | 25.97 | 25.12 | 23.82 | 24.06 | 24.44 | 25.52 | 26.71 | 26.2 | 28.34 | 31.23 | 36.88 | 48.66 | 45.91 | 46.11 | 42.51 | 40.59 | 41.95 | 40.27 | 41.17 | 90.62 | 89.09 | 85.48 | 91.77 | 85.56 | 83.68
FESO 2027.EXPECTED.LR.3.NO_VPP | PL | 7.72 | 9.45 | 10.42 | 10.34 | 24.66 | 30.22 | 43.78 | 79.09 | 123.59 | 121.95 | 111.8 | 104.58 | 100.83 | 120.81 | 122.44 | 216.39 | 203.29 | 187.48 | 221.16 | 228.12 | 216.75 | 277.98 | 285.09 | 328.2 | 339.09
FESO 2027.EXPECTED.LR.3.NO_VPP | SE | 7.81 | 7.63 | 7.58 | 7.68 | 8.05 | 8.77 | 10.27 | 10.43 | 11.47 | 13.03 | 14.33 | 18.26 | 17.17 | 17.49 | 16.8 | 16.55 | 17.32 | 17.23 | 18.08 | 38.29 | 37.8 | 36.74 | 40.21 | 38.24 | 38.57
FESO 2027.EXPECTED.LR.3.NO_VPP | TBC | 2.14 | 2.22 | 2.31 | 2.21 | 2.4 | 2.52 | 2.86 | 3.14 | 4.02 | 4.58 | 4.53 | 5.1 | 5.19 | 4.91 | 4.73 | 6.17 | 6.41 | 6.65 | 7.87 | 10.01 | 9.68 | 9.05 | 9.33 | 9.84 | 9.71
FESO 2027.EXPECTED.LR.3.NO_VPP | TS | 2.43 | 2.48 | 2.37 | 2.22 | 2.25 | 2.16 | 2.86 | 3.39 | 4.47 | 4.74 | 4.58 | 5.31 | 4.98 | 4.48 | 4.68 | 5.71 | 6.38 | 7.57 | 9.49 | 12.64 | 11.47 | 10.33 | 10.41 | 10.35 | 9.45
FESO 2027.EXPECTED.LR.3.NO_VPP | WL | 0.42 | 0.47 | 0.44 | 0.41 | 0.42 | 0.4 | 0.94 | 0.94 | 1.44 | 1.96 | 1.72 | 1.61 | 1.66 | 1.84 | 1.78 | 1.97 | 2.78 | 3.24 | 3.23 | 3.56 | 3.49 | 3.15 | 3.06 | 3.19 | 3.43
FESO 2027.RAPID.LR.3.NO_VPP | CD | 10.17 | 9.64 | 16.63 | 17.09 | 47.24 | 47.42 | 59.91 | 56.25 | 59.68 | 57.9 | 76.15 | 83.79 | 133.76 | 203.95 | 206.17 | 197.58 | 184.62 | 190.8 | 239.31 | 310.96 | 377.41 | 363.82 | 351.21 | 400.48 | 369.36
FESO 2027.RAPID.LR.3.NO_VPP | CM | 4.42 | 5 | 5.39 | 5.68 | 8.62 | 9.06 | 9.97 | 14.25 | 15.92 | 19.3 | 21.08 | 24.49 | 23.29 | 26.48 | 30.26 | 31.2 | 30.04 | 28.41 | 30.19 | 37.27 | 40.63 | 41.96 | 46.99 | 47.11 | 44.21
FESO 2027.RAPID.LR.3.NO_VPP | EG | 21.13 | 24.78 | 24.03 | 25.48 | 24.97 | 24.26 | 25.42 | 44.78 | 44.52 | 47.69 | 47.88 | 81.3 | 76.16 | 89.14 | 99.78 | 89.38 | 83.34 | 78.08 | 74.7 | 107.48 | 103.88 | 107.54 | 108.66 | 108.09 | 99.79
FESO 2027.RAPID.LR.3.NO_VPP | GL | 7.13 | 6.76 | 16.78 | 17.87 | 45.32 | 44.85 | 59.2 | 53.22 | 55.97 | 54.05 | 70.7 | 70.34 | 104.22 | 160.76 | 165.48 | 155.69 | 144.07 | 148.45 | 181.61 | 235.26 | 290.59 | 284.75 | 281.34 | 330.71 | 300.45
FESO 2027.RAPID.LR.3.NO_VPP | GS | 3.39 | 3.23 | 4.17 | 6.77 | 9.14 | 15.62 | 35.9 | 35.41 | 39.32 | 39.49 | 54.99 | 59.3 | 69.73 | 71.71 | 69.62 | 71.57 | 74.38 | 76.62 | 93.93 | 106.76 | 120.4 | 116.28 | 110.59 | 143.77 | 134.99
FESO 2027.RAPID.LR.3.NO_VPP | KD | 3.19 | 3.52 | 3.45 | 3.49 | 3.71 | 3.66 | 3.45 | 5.51 | 5.41 | 5.99 | 6.53 | 9.4 | 9.23 | 10.52 | 11.76 | 11.26 | 10.44 | 10.14 | 10.68 | 16.03 | 16.41 | 16.38 | 16.26 | 16.41 | 14.6
FESO 2027.RAPID.LR.3.NO_VPP | KM | 21.69 | 20.52 | 22.58 | 28.61 | 37.32 | 56.85 | 121.86 | 123.73 | 131.74 | 128.5 | 174.76 | 188.81 | 223.77 | 236.2 | 244.09 | 248.84 | 269.2 | 288.03 | 346.38 | 392.84 | 425.92 | 410.08 | 399.21 | 473.84 | 452.56
FESO 2027.RAPID.LR.3.NO_VPP | KW | 4.2 | 3.92 | 4.12 | 3.83 | 12.09 | 18.95 | 20.89 | 29.97 | 33.46 | 36.75 | 53.71 | 86.92 | 95.16 | 96.16 | 103.07 | 126.48 | 118.79 | 113.46 | 149.3 | 193.27 | 206.82 | 201.25 | 180.56 | 182.11 | 207.74
FESO 2027.RAPID.LR.3.NO_VPP | MC | 13.93 | 22.13 | 21.97 | 27.48 | 30.21 | 53.81 | 61.93 | 175.24 | 256.9 | 359.31 | 336.21 | 353.86 | 353.45 | 335.72 | 362.98 | 391.27 | 392.6 | 391.35 | 407.93 | 422.92 | 548.46 | 569.63 | 603.79 | 576.71 | 607.08
FESO 2027.RAPID.LR.3.NO_VPP | MD | 6.2 | 6.91 | 6.77 | 6.83 | 6.92 | 6.71 | 7.35 | 11.78 | 11.27 | 12.46 | 12.92 | 18.89 | 17.84 | 19.75 | 23.01 | 21.7 | 19.79 | 19.21 | 19.3 | 28.9 | 27.86 | 29.24 | 29.93 | 29.45 | 27.72
FESO 2027.RAPID.LR.3.NO_VPP | MN | 31.51 | 47.39 | 50.96 | 57.5 | 85.07 | 100.9 | 128.96 | 375.3 | 548.13 | 732.87 | 696.15 | 768.44 | 780.8 | 793.8 | 830.12 | 893.9 | 933.78 | 924.16 | 969.97 | 1009.24 | 1327.8 | 1345.24 | 1337.64 | 1350.09 | 1367.43
FESO 2027.RAPID.LR.3.NO_VPP | MR | 9.34 | 8.88 | 9.26 | 8.65 | 27.05 | 42.39 | 48.45 | 74.73 | 79.28 | 84.16 | 127 | 200.29 | 217.58 | 214.73 | 232.94 | 294.48 | 273.02 | 256.12 | 335.25 | 439.93 | 465.64 | 445.17 | 398.05 | 406.6 | 468.46
FESO 2027.RAPID.LR.3.NO_VPP | MS | 35.13 | 33.2 | 45.36 | 47.46 | 113.44 | 144.33 | 177.83 | 240.22 | 269.98 | 285.85 | 357.18 | 470.27 | 549.94 | 637.35 | 702.19 | 792.97 | 755.65 | 752.17 | 937.08 | 1218.56 | 1385.95 | 1378.91 | 1282.29 | 1388.52 | 1425.18
FESO 2027.RAPID.LR.3.NO_VPP | MU | 3.4 | 3.16 | 3.68 | 5.24 | 7.08 | 12.18 | 27.88 | 27.27 | 28.34 | 27.67 | 36.7 | 40.37 | 45.9 | 46.9 | 47.02 | 46.85 | 48.94 | 54.46 | 63.89 | 73.75 | 81.95 | 80.58 | 76.96 | 89.02 | 83.81
FESO 2027.RAPID.LR.3.NO_VPP | MW | 6.17 | 5.83 | 5.57 | 5.57 | 5.78 | 5.56 | 5.69 | 5.85 | 5.88 | 5.84 | 6.33 | 9 | 9.02 | 8.56 | 9.49 | 9.05 | 10.12 | 9.1 | 9.74 | 13.52 | 12.02 | 14.95 | 14.79 | 14.25 | 16.4
FESO 2027.RAPID.LR.3.NO_VPP | NB | 11.42 | 18.62 | 19.77 | 21.73 | 27.01 | 37.05 | 48.92 | 221.51 | 295.14 | 381.17 | 359.06 | 413.74 | 399.1 | 379.89 | 411.16 | 468.42 | 503.46 | 485.99 | 503.86 | 496.33 | 651.15 | 670.04 | 669.5 | 671.83 | 671.19
FESO 2027.RAPID.LR.3.NO_VPP | NC | 44.86 | 43.41 | 42.13 | 40.55 | 42.64 | 41.92 | 43.35 | 45.44 | 47.34 | 48.14 | 49.34 | 68.78 | 69.56 | 69.09 | 76.29 | 73.04 | 82.67 | 74.75 | 77.79 | 111.68 | 101.34 | 122.8 | 124.7 | 115.39 | 137.77
FESO 2027.RAPID.LR.3.NO_VPP | NG | 7.57 | 8.17 | 7.91 | 7.94 | 7.82 | 7.55 | 7.21 | 11.91 | 12 | 12.4 | 12.83 | 21.18 | 19.88 | 23.27 | 24.84 | 23.2 | 21.61 | 20.51 | 20.37 | 30.74 | 30.68 | 30.58 | 29.64 | 30.13 | 26.68
FESO 2027.RAPID.LR.3.NO_VPP | NO | 26.15 | 27.67 | 26.92 | 27.4 | 27.01 | 26.33 | 25.42 | 38.79 | 38.26 | 39.67 | 41.51 | 66.03 | 62.02 | 72.95 | 76.3 | 69.1 | 62.56 | 58.99 | 58.19 | 93.59 | 90.97 | 92.43 | 88.76 | 87.51 | 79.33
FESO 2027.RAPID.LR.3.NO_VPP | PL | 8.65 | 8.07 | 8.34 | 7.88 | 24.5 | 39.43 | 46.24 | 70.32 | 73.98 | 73.63 | 111.86 | 177.76 | 192.5 | 193.53 | 209.18 | 268.16 | 246.99 | 234.66 | 303.61 | 403.23 | 424.47 | 408.28 | 365.53 | 373.71 | 425.96
FESO 2027.RAPID.LR.3.NO_VPP | SE | 8.08 | 8.85 | 8.72 | 9.06 | 9.23 | 9.6 | 9.61 | 14.45 | 14.89 | 15.23 | 16.22 | 25.32 | 25.12 | 28.64 | 30.97 | 29.19 | 26.88 | 25.1 | 25.27 | 37.86 | 38.82 | 39.13 | 39.25 | 39.88 | 35.82
FESO 2027.RAPID.LR.3.NO_VPP | TBC | 2.23 | 2.23 | 2.15 | 2.29 | 2.53 | 2.58 | 2.78 | 3.22 | 3.95 | 4.51 | 4.72 | 5.74 | 5.79 | 6.5 | 6.96 | 6.92 | 7.49 | 7.06 | 8.07 | 9.81 | 10.05 | 11.15 | 10.68 | 10.6 | 11.51
FESO 2027.RAPID.LR.3.NO_VPP | TS | 2.44 | 2.42 | 2.38 | 2.26 | 2.29 | 2.22 | 2.51 | 2.96 | 3.95 | 4.71 | 4.84 | 5.61 | 5.44 | 4.88 | 5.31 | 5.69 | 6.6 | 5.97 | 7.77 | 8.95 | 7.88 | 8.66 | 8.61 | 9.9 | 11.49
FESO 2027.RAPID.LR.3.NO_VPP | WL | 0.45 | 0.44 | 0.42 | 0.49 | 0.51 | 0.75 | 1.62 | 1.62 | 1.6 | 1.6 | 1.75 | 2.2 | 2.39 | 2.47 | 2.73 | 2.7 | 2.89 | 3.23 | 3.6 | 4.51 | 4.82 | 4.93 | 4.83 | 5.01 | 4.74

## Demand response
Back to summary
Demand side response
Yearly total controllable distributed energy resources (DER) and generation
Demand side programme (DSP)
Source: AEMO/EPWA
Scenario | Zone | Type | Market participant | 2026 | 2027 | 2028 | 2029 | 2030 | 2031 | 2032 | 2033 | 2034 | 2035 | 2036 | 2037 | 2038 | 2039 | 2040 | 2041 | 2042 | 2043 | 2044 | 2045 | 2046 | 2047 | 2048 | 2049 | 2050
Constrained |  | Existing | Aggregate | 192 | 192 | 192 | 192 | 192 | 192 | 192 | 192 | 192 | 192 | 192 | 192 | 192 | 192 | 192 | 192 | 192 | 192 | 192 | 192 | 192 | 192 | 192 | 192 | 192
Constrained |  | New |  | 2026: 0; 2027: Fraction of RCT or static?
Expected |  | Existing | Synergy S | 192 | 192 | 192 | 192 | 192 | 192 | 192 | 192 | 192 | 192 | 192 | 192 | 192 | 192 | 192 | 192 | 192 | 192 | 192 | 192 | 192 | 192 | 192 | 192 | 192
Expected |  | New |  | 2026: 0; 2027: Fraction of RCT or static?
Rapid Change |  | Existing |  | 192 | 192 | 192 | 192 | 192 | 192 | 192 | 192 | 192 | 192 | 192 | 192 | 192 | 192 | 192 | 192 | 192 | 192 | 192 | 192 | 192 | 192 | 192 | 192 | 192
Rapid Change |  | New | Wesfarmers Kleenheat Gas Pty Ltd | 2026: 0; 2027: Fraction of RCT or static?
Controllable DER/VPP Counts
Source: Energeia
Scenario | Zone | 2026 | 2027 | 2028 | 2029 | 2030 | 2031 | 2032 | 2033 | 2034 | 2035 | 2036 | 2037 | 2038 | 2039 | 2040 | 2041 | 2042 | 2043 | 2044 | 2045 | 2046 | 2047 | 2048 | 2049 | 2050
FESO 2027.CONSTRAINED.LR.3 NO_VPP | CD | 70 | 135 | 136 | 143 | 3557 | 3782 | 3913 | 4732 | 11372 | 12362 | 14718 | 18998 | 23777 | 29168 | 29283 | 33785 | 34144 | 37135 | 47407 | 52073 | 58976 | 61791 | 62393 | 62286 | 72392
FESO 2027.CONSTRAINED.LR.3 NO_VPP | CM | 0 | 16 | 33 | 38 | 54 | 61 | 82 | 548 | 659 | 1026 | 1387 | 1925 | 2310 | 2670 | 2944 | 3275 | 3725 | 4220 | 4851 | 5991 | 6102 | 6536 | 6982 | 7007 | 7274
FESO 2027.CONSTRAINED.LR.3 NO_VPP | EG | 0 | 0 | 4 | 7 | 8 | 33 | 35 | 796 | 841 | 1284 | 1332 | 4005 | 4414 | 4863 | 4945 | 5247 | 7342 | 9848 | 11960 | 13535 | 13700 | 14035 | 15386 | 15711 | 17136
FESO 2027.CONSTRAINED.LR.3 NO_VPP | GL | 0 | 20 | 24 | 36 | 2600 | 2614 | 2672 | 3176 | 8028 | 8457 | 10064 | 12796 | 16018 | 20025 | 20394 | 23149 | 23337 | 25724 | 28455 | 31555 | 34329 | 36323 | 37110 | 35895 | 42112
FESO 2027.CONSTRAINED.LR.3 NO_VPP | GS | 4 | 417 | 419 | 448 | 451 | 714 | 742 | 1237 | 1587 | 1721 | 5397 | 5743 | 6662 | 7947 | 11286 | 11568 | 11991 | 12498 | 13727 | 16401 | 17542 | 16758 | 15689 | 16823 | 17264
FESO 2027.CONSTRAINED.LR.3 NO_VPP | KD | 0 | 0 | 4 | 7 | 7 | 9 | 10 | 210 | 237 | 392 | 399 | 833 | 938 | 1059 | 1087 | 1156 | 1461 | 1836 | 2229 | 2946 | 2968 | 3050 | 3264 | 3392 | 3654
FESO 2027.CONSTRAINED.LR.3 NO_VPP | KM | 11 | 731 | 736 | 818 | 863 | 1316 | 1356 | 2803 | 3692 | 4107 | 10183 | 12992 | 15915 | 24354 | 39288 | 40181 | 42117 | 43540 | 48912 | 56199 | 59902 | 54025 | 45459 | 50387 | 52052
FESO 2027.CONSTRAINED.LR.3 NO_VPP | KW | 725 | 959 | 969 | 991 | 2587 | 3415 | 3713 | 5622 | 7562 | 7958 | 8835 | 11010 | 13900 | 15724 | 13947 | 15370 | 15432 | 16408 | 19364 | 23094 | 24059 | 25298 | 31342 | 37053 | 38802
FESO 2027.CONSTRAINED.LR.3 NO_VPP | MC | 317 | 411 | 418 | 435 | 481 | 744 | 836 | 13759 | 14227 | 20056 | 28590 | 29885 | 40554 | 48897 | 52951 | 60157 | 65824 | 68650 | 76710 | 90077 | 94076 | 106008 | 112314 | 113131 | 109743
FESO 2027.CONSTRAINED.LR.3 NO_VPP | MD | 0 | 2 | 7 | 14 | 14 | 22 | 23 | 327 | 352 | 540 | 548 | 1282 | 1481 | 1639 | 1686 | 1786 | 2321 | 2824 | 3379 | 4323 | 4313 | 4465 | 4805 | 4937 | 5404
FESO 2027.CONSTRAINED.LR.3 NO_VPP | MN | 23 | 143 | 146 | 161 | 2765 | 2875 | 2948 | 29041 | 35611 | 47047 | 64598 | 69322 | 96785 | 117715 | 128589 | 155046 | 160339 | 170007 | 189216 | 216973 | 230474 | 255626 | 265261 | 260593 | 264471
FESO 2027.CONSTRAINED.LR.3 NO_VPP | MR | 1734 | 2359 | 2378 | 2419 | 6358 | 8383 | 8968 | 13599 | 18202 | 19156 | 21152 | 25218 | 31824 | 37404 | 33386 | 36432 | 36601 | 38443 | 49213 | 56844 | 61431 | 63924 | 76590 | 88977 | 92679
FESO 2027.CONSTRAINED.LR.3 NO_VPP | MS | 5053 | 6038 | 6063 | 6157 | 14574 | 18415 | 20002 | 29041 | 42749 | 45494 | 51244 | 62359 | 78527 | 92460 | 87818 | 98406 | 98652 | 105806 | 123623 | 147602 | 162157 | 171179 | 198395 | 214399 | 233157
FESO 2027.CONSTRAINED.LR.3 NO_VPP | MU | 0 | 275 | 276 | 305 | 306 | 437 | 446 | 751 | 1003 | 1107 | 2492 | 2788 | 3353 | 4348 | 6558 | 6739 | 7044 | 7315 | 8143 | 9853 | 10331 | 9673 | 8896 | 9679 | 9967
FESO 2027.CONSTRAINED.LR.3 NO_VPP | MW | 1 | 10 | 10 | 10 | 63 | 66 | 71 | 350 | 493 | 579 | 789 | 1608 | 1829 | 1792 | 1955 | 2271 | 2560 | 3112 | 3075 | 3759 | 3829 | 4094 | 4178 | 4223 | 4284
FESO 2027.CONSTRAINED.LR.3 NO_VPP | NB | 13 | 54 | 54 | 55 | 496 | 592 | 635 | 16323 | 17633 | 25000 | 34345 | 35774 | 54095 | 74204 | 83880 | 105076 | 104289 | 112207 | 126246 | 144324 | 154280 | 170105 | 171064 | 169957 | 170163
FESO 2027.CONSTRAINED.LR.3 NO_VPP | NC | 14 | 66 | 66 | 67 | 372 | 389 | 497 | 1798 | 3406 | 3872 | 4999 | 10374 | 11970 | 11955 | 13013 | 15424 | 17399 | 21805 | 22443 | 26743 | 27225 | 28027 | 28144 | 28465 | 29039
FESO 2027.CONSTRAINED.LR.3 NO_VPP | NG | 0 | 3 | 3 | 8 | 8 | 11 | 11 | 290 | 314 | 515 | 536 | 1434 | 1668 | 1830 | 1879 | 1996 | 2556 | 3214 | 3933 | 4721 | 4698 | 4849 | 5233 | 5339 | 5866
FESO 2027.CONSTRAINED.LR.3 NO_VPP | NO | 0 | 0 | 26 | 35 | 70 | 77 | 79 | 956 | 1097 | 1579 | 1646 | 4730 | 5644 | 6148 | 6304 | 6648 | 8207 | 10014 | 12179 | 14032 | 13887 | 14493 | 15614 | 15934 | 17958
FESO 2027.CONSTRAINED.LR.3 NO_VPP | PL | 1554 | 2188 | 2211 | 2258 | 5905 | 7617 | 8026 | 12187 | 18691 | 20114 | 21978 | 25590 | 31602 | 36942 | 33338 | 36300 | 36674 | 38703 | 44444 | 51708 | 54163 | 56732 | 70670 | 82735 | 86926
FESO 2027.CONSTRAINED.LR.3 NO_VPP | SE | 1 | 35 | 54 | 63 | 63 | 85 | 86 | 482 | 553 | 846 | 921 | 1951 | 2241 | 2503 | 2657 | 2833 | 3628 | 4434 | 5291 | 6716 | 6726 | 6904 | 7443 | 7682 | 8230
FESO 2027.CONSTRAINED.LR.3 NO_VPP | TS | 0 | 11 | 11 | 11 | 18 | 18 | 36 | 129 | 245 | 347 | 555 | 857 | 1010 | 1022 | 1207 | 1449 | 1585 | 1916 | 2009 | 2313 | 2339 | 2499 | 2439 | 2441 | 2453
FESO 2027.CONSTRAINED.LR.3 NO_VPP | WL | 0 | 10 | 10 | 16 | 16 | 18 | 18 | 39 | 54 | 65 | 107 | 138 | 184 | 271 | 437 | 447 | 477 | 506 | 590 | 694 | 714 | 656 | 606 | 660 | 688
FESO 2027.EXPECTED.LR.3.NO_VPP | CD | 1577 | 3817 | 3936 | 4140 | 4760 | 5275 | 5481 | 7213 | 9841 | 15761 | 19390 | 23774 | 25959 | 28297 | 32776 | 36064 | 46656 | 47498 | 60399 | 65145 | 66896 | 69424 | 82928 | 84212 | 91655
FESO 2027.EXPECTED.LR.3.NO_VPP | CM | 25 | 136 | 175 | 208 | 338 | 452 | 537 | 762 | 1448 | 1918 | 2127 | 2902 | 3188 | 3397 | 3807 | 4379 | 4694 | 5079 | 5444 | 6150 | 6850 | 7597 | 8064 | 8870 | 9228
FESO 2027.EXPECTED.LR.3.NO_VPP | EG | 0 | 169 | 185 | 197 | 583 | 837 | 884 | 1327 | 3706 | 4523 | 5086 | 8039 | 9037 | 9176 | 9800 | 10904 | 11609 | 13805 | 15489 | 16295 | 17619 | 20294 | 23594 | 27721 | 28664
FESO 2027.EXPECTED.LR.3.NO_VPP | GL | 1810 | 4437 | 4512 | 4773 | 4836 | 5242 | 5338 | 5779 | 6853 | 9135 | 11557 | 14548 | 15667 | 17242 | 21249 | 23229 | 32464 | 32779 | 38461 | 42187 | 43423 | 44553 | 55358 | 56618 | 61990
FESO 2027.EXPECTED.LR.3.NO_VPP | GS | 4 | 408 | 526 | 528 | 717 | 778 | 2476 | 2791 | 6473 | 7103 | 7084 | 6668 | 11990 | 12723 | 14580 | 15581 | 14809 | 16915 | 20200 | 21497 | 22747 | 25473 | 27332 | 31589 | 40459
FESO 2027.EXPECTED.LR.3.NO_VPP | KD | 0 | 13 | 14 | 16 | 72 | 128 | 135 | 224 | 565 | 715 | 802 | 1304 | 1543 | 1660 | 1939 | 2255 | 2374 | 2664 | 2762 | 2933 | 3326 | 3865 | 4240 | 4631 | 4820
FESO 2027.EXPECTED.LR.3.NO_VPP | KM | 20 | 3118 | 3454 | 3546 | 4011 | 4176 | 12882 | 13906 | 21387 | 20579 | 21384 | 25555 | 39000 | 40842 | 49586 | 52304 | 46452 | 57332 | 68313 | 75033 | 78188 | 86967 | 95862 | 105548 | 135133
FESO 2027.EXPECTED.LR.3.NO_VPP | KW | 655 | 975 | 1013 | 1158 | 4467 | 6032 | 6347 | 10414 | 15335 | 17221 | 21044 | 23476 | 23129 | 20795 | 24591 | 28595 | 29404 | 30149 | 27622 | 28864 | 31240 | 36888 | 38536 | 41171 | 43842
FESO 2027.EXPECTED.LR.3.NO_VPP | MC | 272 | 989 | 1011 | 1385 | 4077 | 7549 | 8891 | 11046 | 28943 | 42868 | 48302 | 53864 | 56251 | 63498 | 68769 | 80550 | 79575 | 81879 | 88900 | 98281 | 110766 | 122432 | 117674 | 120259 | 125698
FESO 2027.EXPECTED.LR.3.NO_VPP | MD | 0 | 34 | 37 | 41 | 124 | 207 | 218 | 384 | 823 | 1047 | 1192 | 2072 | 2438 | 2536 | 2862 | 3308 | 3593 | 4126 | 4378 | 4691 | 5204 | 6014 | 6681 | 7445 | 7699
FESO 2027.EXPECTED.LR.3.NO_VPP | MN | 1478 | 4268 | 4353 | 4936 | 9733 | 15276 | 17022 | 20145 | 50521 | 83320 | 93949 | 106302 | 110202 | 128496 | 143708 | 178139 | 182620 | 186170 | 216044 | 238480 | 261682 | 280443 | 276914 | 283663 | 288734
FESO 2027.EXPECTED.LR.3.NO_VPP | MR | 1614 | 2300 | 2386 | 2563 | 10682 | 14459 | 15263 | 24871 | 41422 | 47626 | 57474 | 63206 | 62880 | 56880 | 69821 | 83866 | 86599 | 89505 | 76851 | 80337 | 86007 | 99266 | 103300 | 109209 | 116413
FESO 2027.EXPECTED.LR.3.NO_VPP | MS | 7314 | 12531 | 12909 | 14114 | 26070 | 36459 | 37887 | 57318 | 85619 | 97126 | 118228 | 132137 | 130513 | 125634 | 151039 | 166864 | 187547 | 195607 | 189927 | 201946 | 218373 | 239510 | 268214 | 284321 | 302793
FESO 2027.EXPECTED.LR.3.NO_VPP | MU | 0 | 411 | 453 | 454 | 584 | 600 | 1766 | 1941 | 3355 | 3453 | 3612 | 4202 | 6715 | 7122 | 8346 | 8918 | 8361 | 10182 | 12225 | 13054 | 13689 | 15139 | 16045 | 17521 | 21761
FESO 2027.EXPECTED.LR.3.NO_VPP | MW | 2 | 164 | 177 | 178 | 188 | 197 | 271 | 588 | 899 | 904 | 1095 | 1630 | 2051 | 2144 | 2296 | 2499 | 2492 | 2448 | 2566 | 3698 | 3896 | 4052 | 4208 | 4960 | 5043
FESO 2027.EXPECTED.LR.3.NO_VPP | NB | 163 | 654 | 677 | 818 | 2793 | 5456 | 6113 | 7756 | 26074 | 51552 | 56170 | 61700 | 63948 | 77346 | 87174 | 110682 | 99760 | 101258 | 120986 | 134377 | 147272 | 161244 | 151598 | 158191 | 160082
FESO 2027.EXPECTED.LR.3.NO_VPP | NC | 11 | 1979 | 2137 | 2175 | 2231 | 2354 | 3194 | 5773 | 8707 | 8365 | 9749 | 13870 | 16801 | 17733 | 18676 | 21056 | 20663 | 20386 | 21675 | 28485 | 30338 | 31408 | 33683 | 41688 | 42375
FESO 2027.EXPECTED.LR.3.NO_VPP | NG | 0 | 48 | 49 | 52 | 131 | 199 | 210 | 355 | 921 | 1139 | 1321 | 2248 | 2596 | 2686 | 2928 | 3345 | 3582 | 4088 | 4454 | 4788 | 5274 | 5945 | 6652 | 7589 | 7793
FESO 2027.EXPECTED.LR.3.NO_VPP | NO | 35 | 229 | 233 | 243 | 484 | 843 | 912 | 1481 | 2947 | 3592 | 4403 | 7363 | 8465 | 8505 | 9120 | 10336 | 11292 | 12811 | 14198 | 16062 | 17075 | 19218 | 21484 | 24937 | 25621
FESO 2027.EXPECTED.LR.3.NO_VPP | PL | 1460 | 2090 | 2165 | 2363 | 9814 | 13181 | 13763 | 22594 | 33815 | 38358 | 46259 | 51593 | 50811 | 45816 | 54623 | 63421 | 65617 | 68030 | 60650 | 63457 | 68788 | 81412 | 86597 | 94506 | 100194
FESO 2027.EXPECTED.LR.3.NO_VPP | SE | 1 | 56 | 61 | 63 | 222 | 275 | 352 | 514 | 1271 | 1581 | 1810 | 2948 | 3593 | 3846 | 4309 | 4892 | 5095 | 5805 | 6303 | 6760 | 7684 | 8761 | 9689 | 10944 | 11487
FESO 2027.EXPECTED.LR.3.NO_VPP | TS | 2 | 94 | 126 | 127 | 130 | 135 | 217 | 346 | 564 | 644 | 679 | 844 | 1039 | 1093 | 1202 | 1323 | 1466 | 1513 | 1567 | 2444 | 2535 | 2613 | 2757 | 3083 | 3131
FESO 2027.EXPECTED.LR.3.NO_VPP | WL | 0 | 39 | 40 | 40 | 50 | 51 | 142 | 153 | 215 | 237 | 243 | 322 | 447 | 478 | 552 | 579 | 549 | 688 | 798 | 825 | 879 | 986 | 1033 | 1073 | 1264
FESO 2027.RAPID.LR.3.NO_VPP | CD | 2184 | 2278 | 2940 | 3052 | 3775 | 4291 | 6780 | 8064 | 6176 | 11166 | 15053 | 23106 | 33412 | 49463 | 53483 | 60104 | 64807 | 70383 | 76861 | 93268 | 111471 | 115248 | 109657 | 120762 | 131478
FESO 2027.RAPID.LR.3.NO_VPP | CM | 40 | 444 | 494 | 553 | 699 | 778 | 896 | 1378 | 1933 | 2567 | 3035 | 3738 | 3874 | 4367 | 4787 | 5350 | 6037 | 6422 | 6941 | 8086 | 8789 | 9765 | 10296 | 11264 | 11631
FESO 2027.RAPID.LR.3.NO_VPP | EG | 0 | 2398 | 2478 | 3199 | 3540 | 3807 | 4083 | 3937 | 7281 | 8795 | 10004 | 11859 | 12325 | 15012 | 16086 | 17810 | 20337 | 21893 | 26678 | 30965 | 31885 | 35500 | 36846 | 39483 | 38259
FESO 2027.RAPID.LR.3.NO_VPP | GL | 1536 | 1597 | 2450 | 2520 | 2886 | 3064 | 5327 | 5860 | 4754 | 8077 | 10670 | 17448 | 22326 | 32421 | 36113 | 39651 | 43174 | 46500 | 49393 | 60709 | 73097 | 74790 | 69446 | 79210 | 86219
FESO 2027.RAPID.LR.3.NO_VPP | GS | 144 | 149 | 152 | 282 | 323 | 1556 | 3329 | 4891 | 8908 | 9582 | 10990 | 12993 | 13071 | 13856 | 14551 | 16113 | 17087 | 19740 | 21289 | 25313 | 29253 | 31234 | 39578 | 49871 | 54974
FESO 2027.RAPID.LR.3.NO_VPP | KD | 0 | 286 | 293 | 372 | 470 | 512 | 545 | 642 | 1152 | 1461 | 1729 | 2028 | 2130 | 2447 | 2605 | 3165 | 3483 | 3779 | 4270 | 4957 | 5151 | 5639 | 5973 | 6326 | 6245
FESO 2027.RAPID.LR.3.NO_VPP | KM | 321 | 339 | 363 | 587 | 732 | 4395 | 10230 | 14855 | 25563 | 28950 | 32456 | 37886 | 39994 | 42897 | 46484 | 54302 | 57364 | 66399 | 74064 | 87125 | 99704 | 108886 | 129647 | 153026 | 160072
FESO 2027.RAPID.LR.3.NO_VPP | KW | 717 | 743 | 796 | 821 | 2995 | 4680 | 6686 | 10022 | 10795 | 11526 | 15297 | 19023 | 24700 | 23491 | 24550 | 31500 | 33640 | 38917 | 45998 | 55284 | 57262 | 59471 | 62201 | 64653 | 74260
FESO 2027.RAPID.LR.3.NO_VPP | MC | 2954 | 5676 | 5826 | 6020 | 6206 | 8195 | 9603 | 26567 | 36048 | 46199 | 50108 | 61362 | 65651 | 75153 | 84346 | 89105 | 97353 | 101195 | 99508 | 107244 | 123928 | 135210 | 143973 | 154967 | 168087
FESO 2027.RAPID.LR.3.NO_VPP | MD | 0 | 554 | 567 | 700 | 823 | 879 | 938 | 1083 | 1782 | 2247 | 2625 | 3084 | 3235 | 3753 | 4001 | 4689 | 5253 | 5735 | 6706 | 8038 | 8276 | 9167 | 9639 | 10160 | 10006
FESO 2027.RAPID.LR.3.NO_VPP | MN | 6572 | 11403 | 12083 | 12444 | 12911 | 15066 | 19189 | 60195 | 74906 | 96853 | 104709 | 140126 | 155940 | 186908 | 209224 | 222609 | 245320 | 254355 | 247638 | 271942 | 311993 | 335412 | 345586 | 375280 | 414046
FESO 2027.RAPID.LR.3.NO_VPP | MR | 1705 | 1749 | 1838 | 1884 | 6896 | 11092 | 16522 | 24628 | 26225 | 27894 | 37365 | 46183 | 60947 | 58128 | 60246 | 76986 | 82365 | 95353 | 112607 | 134073 | 141561 | 146666 | 159253 | 165666 | 189388
FESO 2027.RAPID.LR.3.NO_VPP | MS | 7008 | 7235 | 8340 | 8609 | 16572 | 22893 | 34099 | 49214 | 49909 | 58733 | 84987 | 118723 | 146308 | 156372 | 171993 | 204298 | 218881 | 251163 | 281240 | 338528 | 370917 | 385766 | 394886 | 423901 | 468070
FESO 2027.RAPID.LR.3.NO_VPP | MU | 92 | 93 | 94 | 157 | 192 | 1167 | 2526 | 3422 | 5479 | 5929 | 6639 | 8171 | 7973 | 8534 | 9095 | 10203 | 10734 | 12328 | 13287 | 15522 | 18328 | 20062 | 23982 | 27856 | 29239
FESO 2027.RAPID.LR.3.NO_VPP | MW | 0 | 34 | 56 | 62 | 103 | 109 | 147 | 428 | 471 | 571 | 695 | 1395 | 1387 | 1591 | 1763 | 1840 | 2354 | 2484 | 2729 | 3472 | 3424 | 4474 | 4637 | 4923 | 5331
FESO 2027.RAPID.LR.3.NO_VPP | NB | 2320 | 4524 | 4793 | 4974 | 5179 | 6340 | 8001 | 43263 | 57220 | 69881 | 74076 | 99254 | 106617 | 127400 | 141399 | 147123 | 163090 | 169011 | 157186 | 166929 | 182671 | 200183 | 216218 | 232941 | 263722
FESO 2027.RAPID.LR.3.NO_VPP | NC | 5 | 284 | 506 | 525 | 960 | 1031 | 1379 | 3907 | 4398 | 5370 | 6380 | 11521 | 11358 | 12635 | 14749 | 15467 | 19930 | 21135 | 23492 | 29005 | 29583 | 36159 | 37551 | 40820 | 45283
FESO 2027.RAPID.LR.3.NO_VPP | NG | 1 | 527 | 540 | 666 | 770 | 829 | 888 | 1045 | 1898 | 2402 | 2757 | 3309 | 3449 | 4147 | 4374 | 5020 | 5639 | 6242 | 7335 | 8850 | 9102 | 10004 | 10427 | 10989 | 10670
FESO 2027.RAPID.LR.3.NO_VPP | NO | 23 | 1527 | 1586 | 2054 | 2349 | 2551 | 2763 | 3424 | 5904 | 7347 | 8618 | 10631 | 11138 | 13000 | 13717 | 14777 | 16527 | 18387 | 21188 | 26697 | 27466 | 30601 | 31536 | 33736 | 33351
FESO 2027.RAPID.LR.3.NO_VPP | PL | 1566 | 1609 | 1710 | 1758 | 5974 | 9788 | 15124 | 22942 | 24236 | 25792 | 35432 | 43716 | 60621 | 58386 | 60606 | 76679 | 81474 | 93121 | 122785 | 143582 | 149027 | 155154 | 165140 | 170864 | 192451
FESO 2027.RAPID.LR.3.NO_VPP | SE | 20 | 682 | 701 | 908 | 1069 | 1259 | 1386 | 1630 | 2798 | 3523 | 4052 | 4771 | 4862 | 5763 | 6121 | 7283 | 8037 | 8572 | 9880 | 11393 | 11888 | 13001 | 14250 | 15284 | 14931
FESO 2027.RAPID.LR.3.NO_VPP | TS | 0 | 86 | 113 | 118 | 150 | 159 | 192 | 395 | 427 | 490 | 601 | 846 | 855 | 968 | 1046 | 1145 | 1436 | 1568 | 1747 | 1983 | 2076 | 2623 | 2777 | 3040 | 3070
FESO 2027.RAPID.LR.3.NO_VPP | WL | 9 | 18 | 18 | 22 | 26 | 79 | 164 | 204 | 292 | 342 | 372 | 501 | 497 | 546 | 614 | 719 | 729 | 855 | 946 | 1120 | 1251 | 1402 | 1568 | 1735 | 1811
Controllable DER/VPP (MWh)
Source: Energeia
Scenario | Zone | 2026 | 2027 | 2028 | 2029 | 2030 | 2031 | 2032 | 2033 | 2034 | 2035 | 2036 | 2037 | 2038 | 2039 | 2040 | 2041 | 2042 | 2043 | 2044 | 2045 | 2046 | 2047 | 2048 | 2049 | 2050
FESO 2027.CONSTRAINED.LR.3 NO_VPP | CD | 64693.6203 | 68846.2702 | 69585.3638 | 71061.0232 | 83510.4424 | 88499.0259 | 93184.6676 | 99475.4466 | 134347.359 | 138377.473 | 168059.0994 | 205434.7228 | 228072.8823 | 250966.5124 | 259528.5005 | 275120.9336 | 306564.269 | 328231.651 | 385062.186 | 418157.0199 | 412649.0649 | 418425.7717 | 421743.5306 | 433812.668 | 450850.612
FESO 2027.CONSTRAINED.LR.3 NO_VPP | CM | 17382.7605 | 20475.9176 | 20148.6121 | 19880.1054 | 22379.2254 | 22811.555 | 24297.2643 | 28797.1152 | 29511.9381 | 35876.7654 | 38899.8389 | 46676.7592 | 52147.1882 | 58087.6151 | 61028.8848 | 65358.5091 | 71025.4806 | 75106.3699 | 78362.1916 | 94936.6494 | 98894.2407 | 101201.1396 | 105845.722 | 106430.9268 | 108724.2765
FESO 2027.CONSTRAINED.LR.3 NO_VPP | EG | 41291.8128 | 39222.2299 | 37592.5957 | 36053.7497 | 41034.1808 | 39480.7963 | 37930.2951 | 49831.1805 | 49995.67 | 55089.4861 | 66293.1397 | 89100.3477 | 97377.2752 | 99020.4117 | 97212.8853 | 97007.3072 | 101806.1925 | 108410.0288 | 113383.4802 | 152669.747 | 156267.0386 | 163739.5109 | 171302.4586 | 174512.997 | 171125.9152
FESO 2027.CONSTRAINED.LR.3 NO_VPP | GL | 68202.9813 | 79452.1734 | 82192.853 | 84939.9398 | 101358.3003 | 104635.8636 | 111351.9702 | 116586.8254 | 152302.7088 | 162475.4123 | 197574.5784 | 235419.5109 | 258288.8228 | 290792.6629 | 302481.5867 | 316344.8505 | 349854.9223 | 377108.4848 | 436731.5486 | 471541.6067 | 464114.8295 | 470772.9019 | 476695.812 | 485035.3598 | 505632.602
FESO 2027.CONSTRAINED.LR.3 NO_VPP | GS | 29915.4478 | 37284.6406 | 36467.0908 | 36285.7287 | 35647.1427 | 39740.3787 | 54326.2898 | 57643.1384 | 58374.5764 | 64790.6928 | 78602.0992 | 83079.8858 | 86454.3119 | 102555.2664 | 119215.712 | 127880.4347 | 127727.671 | 139915.8671 | 153693.4278 | 189991.4429 | 213557.0296 | 214862.9071 | 225337.2448 | 224057.5185 | 221171.1951
FESO 2027.CONSTRAINED.LR.3 NO_VPP | KD | 10612.4605 | 10214.8318 | 9891.8755 | 9663.3474 | 11242.0777 | 10887.9303 | 10558.3182 | 11683.2307 | 11861.8424 | 13279.9942 | 14488.2235 | 19978.6653 | 22054.2665 | 22358.6526 | 22085.4507 | 23182.0994 | 25174.7856 | 26190.4711 | 28229.917 | 40085.1082 | 40772.4058 | 40726.0041 | 41572.2737 | 41754.9003 | 42079.5776
FESO 2027.CONSTRAINED.LR.3 NO_VPP | KM | 126183.825 | 140468.6105 | 139174.0734 | 138514.1367 | 136086.2357 | 145947.3658 | 203061.8424 | 212518.9025 | 213104.5431 | 228188.5436 | 259177.3133 | 302062.4039 | 311445.721 | 385587.5242 | 447015.8467 | 463130.475 | 458526.1719 | 508799.7505 | 555046.5085 | 687567.1552 | 740442.567 | 756221.0919 | 794172.8985 | 790013.2963 | 776012.4569
FESO 2027.CONSTRAINED.LR.3 NO_VPP | KW | 35579.6215 | 36215.7338 | 38074.5531 | 38426.8592 | 43621.0547 | 47194.7936 | 55179.5477 | 59212.1098 | 67109.8862 | 69417.5359 | 88230.2195 | 106444.4669 | 116482.5292 | 125349.7219 | 130426.678 | 150389.8801 | 150750.2205 | 160369.2783 | 187881.44 | 212774.7633 | 209890.0968 | 214506.345 | 224714.4637 | 242090.5219 | 249840.0615
FESO 2027.CONSTRAINED.LR.3 NO_VPP | MC | 74124.4532 | 86764.1677 | 87768.9183 | 123420.6065 | 128320.062 | 146254.4979 | 145984.216 | 192466.9053 | 217168.6654 | 256113.4111 | 275852.5326 | 301437.3586 | 365432.7215 | 439766.2209 | 507703.4378 | 564357.5339 | 638161.7628 | 665637.7741 | 703188.6629 | 758546.7668 | 778988.4935 | 808872.9963 | 861827.7921 | 868222.7113 | 916998.8936
FESO 2027.CONSTRAINED.LR.3 NO_VPP | MD | 16288.4258 | 15614.7794 | 15030.6168 | 14710.4004 | 17334.0011 | 16760.9171 | 16196.089 | 19370.3372 | 19165.644 | 20516.8466 | 23377.1904 | 31732.4988 | 34950.769 | 35003.3547 | 34365.7377 | 35553.4855 | 37791.621 | 39332.5446 | 41371.9457 | 59288.6509 | 60654.8328 | 61575.5427 | 62604.2864 | 64698.7783 | 64707.6125
FESO 2027.CONSTRAINED.LR.3 NO_VPP | MN | 203791.9025 | 233749.0049 | 237882.6306 | 247521.4073 | 260696.0745 | 285935.9859 | 292691.604 | 404311.8676 | 466887.8634 | 539497.0015 | 583764.9141 | 620635.2647 | 750693.4808 | 908534.6476 | 984140.2871 | 1168752.8721 | 1326338.2973 | 1398218.6129 | 1507500.4333 | 1653429.9947 | 1683352.8821 | 1747573.1013 | 1833540.2181 | 1861518.2114 | 1922597.8049
FESO 2027.CONSTRAINED.LR.3 NO_VPP | MR | 79952.095 | 82089.0331 | 84291.6177 | 86583.0881 | 98653.0369 | 110751.5811 | 128974.2975 | 138228.5256 | 156427.831 | 160946.6454 | 199830.049 | 249347.1644 | 272636.7284 | 299120.9125 | 309979.6377 | 351223.1112 | 354188.2561 | 372998.5986 | 438156.0181 | 500608.2792 | 495169.0222 | 506091.1803 | 525016.3091 | 565973.8613 | 582594.906
FESO 2027.CONSTRAINED.LR.3 NO_VPP | MS | 228585.9899 | 247725.2937 | 261493.0121 | 269332.8454 | 309659.6906 | 336825.8768 | 389756.5016 | 420158.9908 | 507943.1887 | 537828.612 | 651780.1434 | 784036.6124 | 860822.0928 | 951207.6485 | 986273.8571 | 1089820.3606 | 1153860.1066 | 1237410.2191 | 1419138.1363 | 1591403.3061 | 1573490.1934 | 1616175.2991 | 1677143.8982 | 1765491.6911 | 1865941.4372
FESO 2027.CONSTRAINED.LR.3 NO_VPP | MU | 25501.4048 | 29979.8997 | 29334.718 | 29688.053 | 29141.0552 | 32540.8245 | 46704.2263 | 50816.1507 | 50745.4806 | 55273.9731 | 65202.2471 | 71103.65 | 73187.0142 | 86872.4956 | 100859.4868 | 104976.8848 | 104575.3011 | 116841.9135 | 126534.4266 | 158864.5563 | 175069.1186 | 177013.16 | 185955.9823 | 184520.8123 | 182494.151
FESO 2027.CONSTRAINED.LR.3 NO_VPP | MW | 12209.0339 | 11753.7854 | 11187.2822 | 10777.36 | 10732.8323 | 10334.5252 | 10615.8701 | 11411.6732 | 11738.397 | 12416.9086 | 13428.0649 | 18675.2528 | 19449.8914 | 19513.8724 | 19876.5444 | 20477.9638 | 20933.7863 | 22661.941 | 25459.0689 | 31754.9841 | 31469.3771 | 32228.2295 | 31878.8727 | 31761.2201 | 31625.0443
FESO 2027.CONSTRAINED.LR.3 NO_VPP | NB | 105608.9627 | 117748.7067 | 119283.7286 | 128002.907 | 134195.5866 | 148409.5623 | 149427.7679 | 211509.8683 | 228593.2157 | 272288.8849 | 296151.5679 | 311608.3715 | 380806.4468 | 472820.2396 | 516214.0156 | 627328.0355 | 724431.8971 | 759234.4683 | 808701.5593 | 868581.1889 | 888368.0981 | 933982.9969 | 981462.7813 | 1010086.4059 | 1014216.7072
FESO 2027.CONSTRAINED.LR.3 NO_VPP | NC | 92575.2058 | 88683.1474 | 84330.1659 | 81883.4122 | 80835.9304 | 77814.4405 | 83795.1046 | 88634.3129 | 94795.5207 | 97228.9295 | 103940.37 | 141449.5812 | 150919.7827 | 151331.1927 | 152768.5718 | 158269.4506 | 163604.2633 | 176251.1499 | 189914.8996 | 235657.94 | 233693.8314 | 238712.6253 | 235496.0194 | 236176.8959 | 235364.3024
FESO 2027.CONSTRAINED.LR.3 NO_VPP | NG | 18610.5414 | 17771.1919 | 17002.7981 | 16456.2935 | 19205.2584 | 18481.6681 | 17808.3222 | 19130.6561 | 19017.4724 | 21505.7324 | 24534.1492 | 34408.9101 | 37551.8058 | 37062.878 | 38547.4605 | 38879.3678 | 41542.6111 | 44431.8804 | 46843.7131 | 66441.3867 | 69225.9061 | 69885.4403 | 71633.8005 | 70701.636 | 70544.1824
FESO 2027.CONSTRAINED.LR.3 NO_VPP | NO | 66716.0146 | 63583.7101 | 60970.2968 | 58752.3637 | 67015.0388 | 64522.6131 | 63061.0577 | 67716.104 | 67826.7977 | 71784.3027 | 80461.6005 | 116833.4278 | 128097.2639 | 128137.1871 | 125236.3334 | 125388.4634 | 130936.6226 | 137212.3485 | 145538.9671 | 201776.5027 | 207435.3322 | 207551.6086 | 212833.8777 | 212204.3004 | 211956.7594
FESO 2027.CONSTRAINED.LR.3 NO_VPP | PL | 76632.7916 | 78691.5135 | 82286.1257 | 83931.8012 | 95701.2769 | 104115.364 | 120896.8892 | 129753.0481 | 147495.3313 | 151416.5216 | 194078.7553 | 242637.1283 | 264529.7174 | 285355.9299 | 297147.1574 | 335672.4482 | 332495.8746 | 355158.5894 | 420832.061 | 478121.3003 | 472025.0957 | 478141.3613 | 494971.6478 | 533759.0501 | 549409.3206
FESO 2027.CONSTRAINED.LR.3 NO_VPP | SE | 22067.3892 | 21342.712 | 20645.5699 | 21016.2715 | 24021.0074 | 23375.1605 | 22896.9379 | 26201.9299 | 28308.2439 | 31733.5577 | 35301.8918 | 46374.282 | 52098.5696 | 52612.0521 | 54716.5924 | 56417.3494 | 60763.3388 | 62688.1527 | 65920.3308 | 92212.5533 | 93737.7989 | 94493.622 | 98547.3064 | 98229.9061 | 98140.8753
FESO 2027.CONSTRAINED.LR.3 NO_VPP | TS | 6873.5824 | 6756.6798 | 7165.1736 | 7176.4484 | 7267.0246 | 7105.8638 | 8771.931 | 9600.5072 | 9722.2349 | 11094.9912 | 14938.9732 | 17301.5643 | 18667.6206 | 18939.3121 | 19650.4583 | 20281.0957 | 20019.3048 | 22178.7327 | 24090.7983 | 29640.1513 | 29433.9291 | 29980.8139 | 29662.8655 | 29677.5536 | 30795.206
FESO 2027.CONSTRAINED.LR.3 NO_VPP | WL | 2354.5454 | 2360.2818 | 2303.6811 | 2278.0849 | 2309.213 | 2275.0828 | 2916.7514 | 3047.4523 | 3042.4734 | 3216.8128 | 3532.9347 | 4399.6255 | 4711.4998 | 5650.1285 | 6668.3988 | 6736.9161 | 6708.3083 | 7385.5949 | 8125.2163 | 10125.6236 | 11082.8222 | 11366.9413 | 11973.9781 | 11927.1846 | 11740.3589
FESO 2027.EXPECTED.LR.3.NO_VPP | CD | 78108.8277 | 88699.9101 | 100581.0339 | 109191.524 | 130010.5348 | 130505.2604 | 146748.2761 | 160082.0775 | 199111.1507 | 224242.0301 | 273384.4035 | 305129.9052 | 311090.649 | 335611.708 | 350041.1004 | 368885.1635 | 401325.9034 | 443727.6252 | 470944.6442 | 509447.3218 | 512828.1428 | 512932.897 | 541504.5132 | 559048.0064 | 578211.9068
FESO 2027.EXPECTED.LR.3.NO_VPP | CM | 19164.339 | 21307.3037 | 25361.4149 | 27270.0225 | 29170.0971 | 30520.8893 | 32580.2563 | 37966.5506 | 46677.1735 | 52695.1642 | 58598.4308 | 68710.3379 | 70246.2182 | 72417.9327 | 75667.1115 | 79935.1352 | 85749.4897 | 91138.9187 | 100142.5214 | 120059.4973 | 126564.581 | 127510.4388 | 129760.9545 | 130537.6384 | 131496.2914
FESO 2027.EXPECTED.LR.3.NO_VPP | EG | 41183.529 | 45137.6108 | 49364.3224 | 52773.1504 | 54836.6722 | 55514.3076 | 55932.4583 | 57390.0412 | 61109.2764 | 68566.1331 | 89914.3971 | 118239.5863 | 117873.6281 | 126863.2861 | 123076.9057 | 126115.6591 | 135706.0263 | 138312.7624 | 145193.9813 | 188251.0665 | 192333.3322 | 197965.0977 | 212335.4319 | 211652.0838 | 217396.1024
FESO 2027.EXPECTED.LR.3.NO_VPP | GL | 86154.6378 | 99694.6382 | 117477.5834 | 129548.2413 | 152831.8699 | 152942.336 | 168461.2266 | 175423.0259 | 221805.9762 | 262289.3182 | 323998.6488 | 366319.687 | 368024.6757 | 392112.033 | 406928.7753 | 415075.0816 | 460041.793 | 505736.5516 | 538589.0398 | 587682.7036 | 595712.6437 | 589400.1997 | 624141.7008 | 649324.3555 | 670968.6983
FESO 2027.EXPECTED.LR.3.NO_VPP | GS | 29917.0282 | 32663.2527 | 33292.3349 | 35807.9656 | 36889.7207 | 36476.4817 | 52655.3771 | 56212.752 | 85366.576 | 94223.1609 | 92624.5591 | 97686.347 | 115900.0095 | 121646.4424 | 132202.2009 | 144505.928 | 181762.0539 | 205541.6698 | 228924.5823 | 249644.4802 | 250945.7281 | 256623.5338 | 266338.6435 | 294171.1545 | 307688.4814
FESO 2027.EXPECTED.LR.3.NO_VPP | KD | 10596.3472 | 10522.6387 | 10151.8438 | 11123.6312 | 11835.627 | 12382.4009 | 13710.2022 | 13634.439 | 15697.781 | 16664.5133 | 16540.9748 | 25008.5458 | 26350.3778 | 28822.7864 | 28769.2923 | 29199.9103 | 31119.5154 | 31044.848 | 34505.9315 | 48499.8823 | 49094.3262 | 50597.8525 | 51794.6642 | 52439.4364 | 51574.1901
FESO 2027.EXPECTED.LR.3.NO_VPP | KM | 126300.7491 | 144580.1504 | 146169.079 | 159806.1744 | 162399.809 | 161053.5498 | 221732.4176 | 229163.8379 | 297708.1408 | 345315.5279 | 344420.2287 | 378550.3359 | 432308.8844 | 439713.1562 | 476430.7083 | 524221.2587 | 617992.5435 | 707538.3365 | 767571.5072 | 856021.1104 | 860574.1075 | 866293.3461 | 888999.7561 | 955232.6221 | 990155.3638
FESO 2027.EXPECTED.LR.3.NO_VPP | KW | 35051.7317 | 38040.671 | 40090.293 | 40732.3512 | 47314.9473 | 52430.0438 | 67565.0841 | 88635.478 | 101883.9748 | 105886.5433 | 113433.9524 | 119467.4503 | 123552.2745 | 139428.9471 | 158138.3313 | 205839.47 | 203835.9974 | 208512.0567 | 226423.4369 | 240014.5544 | 239116.5003 | 257486.3526 | 258381.0982 | 278073.1861 | 283580.4125
FESO 2027.EXPECTED.LR.3.NO_VPP | MC | 74074.5852 | 82314.0417 | 133810.9443 | 161898.7014 | 184799.8452 | 235267.4218 | 260924.3717 | 312779.6042 | 378614.7166 | 465584.722 | 471287.1677 | 492390.7089 | 599438.6898 | 619402.1684 | 624646.3571 | 724703.4465 | 782108.3608 | 852360.5864 | 897137.4645 | 966020.4565 | 1031195.3556 | 1024310.5668 | 1039487.0419 | 1046342.6827 | 1071528.3083
FESO 2027.EXPECTED.LR.3.NO_VPP | MD | 16260.7491 | 16471.0117 | 17000.6425 | 18267.3327 | 18897.9906 | 19541.6522 | 20871.2895 | 21335.2637 | 23379.2052 | 25336.569 | 27888.6804 | 40383.5987 | 41153.451 | 44145.5911 | 43631.8048 | 43927.7134 | 46589.0972 | 49143.0835 | 53320.5635 | 75165.2539 | 77516.7037 | 79691.9977 | 81251.6617 | 81163.7651 | 80800.9228
FESO 2027.EXPECTED.LR.3.NO_VPP | MN | 228332.0303 | 252441.8003 | 326013.9882 | 374888.1151 | 423166.2937 | 498126.0103 | 525772.2261 | 604226.6628 | 767387.4213 | 925776.907 | 966465.9257 | 1035781.789 | 1223329.9268 | 1269777.0706 | 1308568.7155 | 1551506.8001 | 1709451.6866 | 1787195.6811 | 1892681.4484 | 2045194.447 | 2132625.11 | 2105404.5387 | 2124540.2357 | 2143756.322 | 2191684.4373
FESO 2027.EXPECTED.LR.3.NO_VPP | MR | 79229.3564 | 85767.4196 | 90143.1992 | 90886.4367 | 105379.0476 | 118399.0587 | 150494.965 | 207527.7124 | 243267.9288 | 252513.6927 | 276543.7633 | 289238.8342 | 297639.4318 | 331832.5341 | 374596.1094 | 482095.3153 | 480982.1686 | 489083.3181 | 530318.6181 | 561802.1816 | 560281.1955 | 606014.8977 | 607482.9367 | 650350.974 | 667210.0659
FESO 2027.EXPECTED.LR.3.NO_VPP | MS | 255569.2286 | 285716.0129 | 337868.9139 | 361370.8923 | 406662.2955 | 441659.3971 | 541122.7662 | 684011.661 | 817584.5741 | 888034.9317 | 997613.5279 | 1069059.1274 | 1094444.7361 | 1190514.2493 | 1297894.3961 | 1522731.4684 | 1589046.297 | 1710070.1486 | 1845129.6881 | 1962295.623 | 1996633.5624 | 2068072.8065 | 2125712.2187 | 2264752.0985 | 2336789.3789
FESO 2027.EXPECTED.LR.3.NO_VPP | MU | 25505.4133 | 28287.5733 | 28678.0725 | 33566.6955 | 34275.2257 | 33812.6527 | 47643.3181 | 51029.8058 | 67598.2171 | 78050.6483 | 79091.3527 | 84774.6319 | 99268.957 | 101833.5699 | 110337.718 | 122563.576 | 149324.2688 | 170056.0277 | 184950.5163 | 204242.0238 | 207511.4046 | 209539.503 | 214670.8578 | 234210.6842 | 244234.6918
FESO 2027.EXPECTED.LR.3.NO_VPP | MW | 12199.9629 | 12508.4272 | 11952.5956 | 11534.8146 | 12686.2104 | 12093.3421 | 12621.3099 | 14454.073 | 16194.8082 | 16688.3735 | 17269.3005 | 22413.1346 | 22401.8647 | 22188.7454 | 24331.846 | 27389.2945 | 27853.6014 | 28055.6342 | 30488.9926 | 38715.5971 | 37876.9003 | 37080.9255 | 38676.3521 | 39543.0982 | 38274.691
FESO 2027.EXPECTED.LR.3.NO_VPP | NB | 112709.5408 | 118693.2091 | 156336.2168 | 177973.5088 | 197837.0276 | 237765.5532 | 249379.716 | 293487.4146 | 379653.9742 | 466555.3317 | 473353.1764 | 499117.9726 | 596748.059 | 613925.8574 | 631499.9594 | 772752.0338 | 849457.0424 | 878674.059 | 943232.3024 | 1018536.9576 | 1060916.1794 | 1043219.9651 | 1037846.0289 | 1051225.5347 | 1076212.0186
FESO 2027.EXPECTED.LR.3.NO_VPP | NC | 91613.276 | 99908.9246 | 102105.6709 | 98876.7937 | 100002.8407 | 97260.8788 | 106146.0806 | 118501.8921 | 133278.1185 | 144176.2821 | 149632.1638 | 187311.6373 | 188641.9855 | 187026.0498 | 192657.7284 | 222574.2202 | 227774.4104 | 235171.1534 | 248328.7874 | 294994.8069 | 294284.5883 | 286714.5331 | 300422.8528 | 317864.5429 | 316109.1074
FESO 2027.EXPECTED.LR.3.NO_VPP | NG | 18566.0139 | 18813.0508 | 18001.5705 | 18992.183 | 19273.1078 | 19599.7808 | 20779.9278 | 21696.33 | 23488.6149 | 24797.506 | 29194.448 | 42799.75 | 42987.6472 | 44784.1859 | 44411.6157 | 44208.3734 | 48525.9945 | 48585.3553 | 53180.7515 | 75583.546 | 75880.2875 | 76621.8154 | 79754.9548 | 79525.0932 | 79822.8821
FESO 2027.EXPECTED.LR.3.NO_VPP | NO | 67271.4019 | 67468.9265 | 65258.0693 | 67934.6247 | 68778.4381 | 70731.445 | 71779.7207 | 71759.3742 | 77721.4392 | 83619.1339 | 93724.3252 | 140140.5459 | 140585.7506 | 146023.9981 | 142909.783 | 143595.1393 | 152012.5538 | 156246.2785 | 165018.0285 | 231239.7714 | 234138.96 | 235787.2052 | 243967.7075 | 242828.0287 | 243255.1023
FESO 2027.EXPECTED.LR.3.NO_VPP | PL | 76598.9361 | 82935.2375 | 86543.2574 | 87165.5236 | 98164.7339 | 107727.6309 | 128411.239 | 182012.4616 | 216151.2149 | 224262.8918 | 246880.369 | 263286.1401 | 272511.1445 | 304547.4891 | 345339.808 | 450636.3142 | 446197.2535 | 456873.71 | 491876.4725 | 522638.7832 | 523081.8399 | 562796.915 | 569308.4805 | 613164.9887 | 628801.1323
FESO 2027.EXPECTED.LR.3.NO_VPP | SE | 22018.1035 | 22565.2879 | 23670.7899 | 24499.3174 | 25325.7842 | 27034.1137 | 30097.7601 | 31270.4457 | 34424.2564 | 37140.8208 | 39681.7487 | 56895.2596 | 58066.4466 | 61296.2464 | 61727.7943 | 63928.944 | 69243.8079 | 72442.2334 | 77896.4621 | 107318.1695 | 108889.0856 | 111109.5933 | 116184.7603 | 116433.1951 | 117987.8402
FESO 2027.EXPECTED.LR.3.NO_VPP | TS | 6866.0522 | 7367.0517 | 7267.6357 | 7331.0152 | 7619.5197 | 7337.3634 | 8435.1564 | 10725.6726 | 12944.9429 | 13622.059 | 13918.1785 | 16876.9954 | 16833.4509 | 16668.2385 | 18616.2136 | 21074.3881 | 22294.7653 | 25384.5647 | 27895.0746 | 36915.2785 | 35948.9922 | 34779.8297 | 35188.4347 | 37383.802 | 36746.7471
FESO 2027.EXPECTED.LR.3.NO_VPP | WL | 2352.1591 | 2645.8574 | 2588.2511 | 2601.352 | 2635.211 | 2578.5724 | 3593.2544 | 3600.3781 | 4785.311 | 5854.8822 | 5574.3272 | 6354.1622 | 6928.6224 | 7164.4896 | 7682.355 | 8368.7985 | 10004.2057 | 11301.5482 | 12349.155 | 13414.3295 | 13735.2101 | 13761.1103 | 14155.0086 | 14871.5762 | 15398.0401
FESO 2027.RAPID.LR.3.NO_VPP | CD | 91377.3119 | 99907.779 | 118996.028 | 125892.4057 | 164697.117 | 174185.7117 | 189654.9471 | 188959.697 | 193984.1677 | 205202.4516 | 236454.6341 | 275593.4626 | 329545.4252 | 369293.6681 | 382293.9837 | 401376.0887 | 410064.8302 | 424935.3452 | 479811.5517 | 575391.6748 | 612545.7382 | 605685.1952 | 625632.0901 | 664704.8522 | 658067.4002
FESO 2027.RAPID.LR.3.NO_VPP | CM | 19483.2807 | 22717.0964 | 26424.7079 | 27522.4134 | 34551.8835 | 37202.1293 | 41635.0897 | 50972.4213 | 54447.5607 | 59047.0984 | 63289.1383 | 78591.6848 | 78503.2603 | 86443.97 | 95946.9973 | 100252.1596 | 101087.6049 | 102094.6487 | 109967.3447 | 124332.748 | 129521.6277 | 133468.0354 | 145411.3182 | 147783.0329 | 147849.8579
FESO 2027.RAPID.LR.3.NO_VPP | EG | 43660.1952 | 50628.7247 | 50956.4961 | 53685.0814 | 53899.7861 | 56754.2058 | 60256.1229 | 74257.7575 | 79369.8611 | 86891.124 | 87558.0596 | 143361.3499 | 140333.5035 | 157274.1256 | 173712.5475 | 170165.7798 | 172237.8673 | 176297.2598 | 186552.0011 | 220884.0497 | 219094.3499 | 220576.3968 | 229350.6073 | 231447.7205 | 229177.2603
FESO 2027.RAPID.LR.3.NO_VPP | GL | 101886.5603 | 113502.0274 | 143623.7001 | 153023.9759 | 204254.3015 | 216703.6838 | 240156.1394 | 234072.7174 | 236935.459 | 247544.6937 | 288215.5897 | 327171.7036 | 383061.3554 | 443477.3319 | 456464.7792 | 473830.5109 | 477631.4561 | 489319.406 | 553504.1363 | 660509.4178 | 709646.3439 | 700668.13 | 729383.1262 | 786067.5456 | 775819.8287
FESO 2027.RAPID.LR.3.NO_VPP | GS | 30671.8565 | 30241.0984 | 37402.8609 | 45990.6098 | 58002.913 | 74602.3994 | 107851.0519 | 111477.2725 | 123106.4877 | 123557.1045 | 144999.3764 | 155619.5005 | 177980.8628 | 191777.5667 | 190788.7956 | 199848.6483 | 212939.6743 | 226901.475 | 254943.6922 | 286576.7018 | 301339.347 | 311551.2201 | 333803.7853 | 357856.8447 | 359333.6508
FESO 2027.RAPID.LR.3.NO_VPP | KD | 10926.6807 | 12678.6755 | 13493.5852 | 13716.9162 | 14354.5091 | 14392.8272 | 13766.3641 | 17596.3689 | 18640.9947 | 20118.0441 | 20966.2089 | 32076.9425 | 31981.0027 | 35753.8958 | 40284.777 | 40851.6867 | 40303.4978 | 41448.6538 | 45067.9451 | 55946.8008 | 56867.9149 | 57250.0766 | 58670.2165 | 59678.1753 | 57907.1756
FESO 2027.RAPID.LR.3.NO_VPP | KM | 127737.9915 | 125315.8841 | 141068.4821 | 159941.6587 | 202621.4497 | 245598.5046 | 341040.7773 | 355453.1044 | 385597.5373 | 386873.4307 | 448510.4165 | 494090.1633 | 561294.9601 | 601095.1659 | 613045.2061 | 635618.2645 | 676408.5272 | 735481.2998 | 823855.7978 | 920613.2175 | 951964.7711 | 990834.179 | 1043632.4142 | 1097673.7475 | 1100996.3183
FESO 2027.RAPID.LR.3.NO_VPP | KW | 41781.3309 | 42478.8372 | 44109.2893 | 46276.3508 | 62017.9238 | 74532.5663 | 79072.7522 | 94354.8567 | 104630.3646 | 112954.7884 | 129489.1363 | 164089.9749 | 177471.2687 | 182752.4503 | 192854.6635 | 224834.3672 | 236406.7428 | 245453.9947 | 280547.5155 | 318379.1253 | 336634.2261 | 349542.021 | 340346.8081 | 342568.5057 | 360181.1729
FESO 2027.RAPID.LR.3.NO_VPP | MC | 110887.0598 | 119888.1554 | 126080.6676 | 141003.687 | 167732.8099 | 212947.2447 | 235220.4308 | 382112.0704 | 437388.1771 | 499961.0212 | 494592.7045 | 554519.0832 | 585844.5556 | 609098.8604 | 692848.9898 | 741937.315 | 761001.0632 | 791085.6542 | 863057.6655 | 921965.4217 | 1014177.8459 | 1094504.6678 | 1173347.4335 | 1167413.5871 | 1206817.1178
FESO 2027.RAPID.LR.3.NO_VPP | MD | 16831.7489 | 20385.2752 | 21695.0262 | 22038.9392 | 22678.3563 | 23109.5428 | 24758.7382 | 31058.9054 | 32288.3215 | 35030.2506 | 35640.43 | 52650.2804 | 51511.8523 | 56340.5089 | 62652.9025 | 63182.1103 | 61990.0966 | 63734.6351 | 68731.3532 | 84932.2559 | 84151.0979 | 84990.3121 | 88308.558 | 89902.9991 | 88873.0717
FESO 2027.RAPID.LR.3.NO_VPP | MN | 307495.431 | 333202.6947 | 358855.3904 | 385566.3242 | 437266.4428 | 482191.3262 | 549471.3011 | 823991.888 | 943006.3107 | 1079889.6858 | 1081935.846 | 1235784.0769 | 1316588.7762 | 1369401.6589 | 1501956.5128 | 1614661.9948 | 1695863.7639 | 1755646.1534 | 1888058.9837 | 2034141.4512 | 2198445.0888 | 2279677.7393 | 2344829.0824 | 2385402.1379 | 2457760.2237
FESO 2027.RAPID.LR.3.NO_VPP | MR | 92722.2467 | 94602.641 | 98598.682 | 102902.6388 | 136226.2935 | 165510.7609 | 177446.8838 | 222452.832 | 237703.2104 | 256949.9719 | 300224.7449 | 376901.3188 | 407986.9693 | 413765.6986 | 446687.3031 | 526191.952 | 552212.0027 | 570097.4067 | 649910.6098 | 743689.7893 | 792743.8812 | 818238.6446 | 798792.8862 | 808512.2061 | 863331.6918
FESO 2027.RAPID.LR.3.NO_VPP | MS | 311347.5645 | 334267.3625 | 380599.2985 | 407559.0959 | 533768.2203 | 617592.1129 | 676891.3326 | 772177.0376 | 832236.5838 | 904452.041 | 1030603.9368 | 1221257.5054 | 1345603.6884 | 1446917.2667 | 1548764.2733 | 1743378.0328 | 1811813.9827 | 1890275.6366 | 2139959.4754 | 2461016.796 | 2619587.5975 | 2693575.2712 | 2703722.5416 | 2796865.2624 | 2846709.5953
FESO 2027.RAPID.LR.3.NO_VPP | MU | 26451.0605 | 25985.0988 | 30556.2535 | 36162.57 | 46548.7804 | 60593.5439 | 86079.8013 | 88943.284 | 96495.9597 | 97363.3549 | 114432.6591 | 123846.6255 | 139744.9664 | 150823.5114 | 151813.3186 | 157369.7028 | 167130.113 | 181616.6581 | 204434.2625 | 231221.0805 | 241944.4716 | 252413.9823 | 266713.3357 | 281651.2515 | 283094.797
FESO 2027.RAPID.LR.3.NO_VPP | MW | 12024.5075 | 11674.7041 | 11341.5065 | 11766.8605 | 12418.7485 | 12043.6229 | 12876.6465 | 14676.6811 | 14866.3385 | 15617.8812 | 17065.3258 | 25858.0499 | 25888.8302 | 25887.0488 | 27639.8542 | 27148.5478 | 30295.9347 | 29764.108 | 31560.7359 | 35717.4925 | 34869.3272 | 39182.0359 | 40022.3408 | 39610.8309 | 40560.2906
FESO 2027.RAPID.LR.3.NO_VPP | NB | 150408.5593 | 160285.1391 | 170296.5307 | 178730.9403 | 199972.3026 | 224070.2848 | 258566.8721 | 416665.9375 | 487386.7964 | 544951.2344 | 537678.7516 | 616963.0244 | 638863.9487 | 663765.5514 | 742525.8018 | 803446.0813 | 842876.6588 | 872847.8247 | 944843.8427 | 997536.8277 | 1103751.7655 | 1141782.4376 | 1176826.1352 | 1188625.2091 | 1225391.531
FESO 2027.RAPID.LR.3.NO_VPP | NC | 91071.6661 | 89685.4464 | 87717.6254 | 85544.8533 | 95545.0557 | 93835.6403 | 96432.4031 | 109400.695 | 114408.7626 | 119661.0079 | 123971.5647 | 185598.6751 | 186103.4009 | 189781.6323 | 198388.4954 | 194397.7729 | 217119.3644 | 212702.9482 | 224465.618 | 256468.587 | 250612.1543 | 278635.6643 | 288212.7743 | 286306.7686 | 308635.4381
FESO 2027.RAPID.LR.3.NO_VPP | NG | 19931.983 | 22726.8447 | 23343.7821 | 23790.9837 | 23847.6042 | 23272.9223 | 22209.5453 | 28751.67 | 30816.7435 | 32234.8753 | 32777.8872 | 55081.126 | 54392.9883 | 60421.0379 | 64268.3427 | 65049.5956 | 64996.5838 | 66235.8354 | 70416.5153 | 88367.5253 | 89065.7238 | 89272.6585 | 90743.3489 | 92662.05 | 89862.7015
FESO 2027.RAPID.LR.3.NO_VPP | NO | 69215.5514 | 80278.9793 | 81176.8055 | 82121.2799 | 82465.2991 | 80626.2605 | 77366.9467 | 97680.8034 | 102579.4562 | 107222.1669 | 110108.1352 | 172653.4463 | 169562.0663 | 191931.0531 | 199450.6005 | 196586.314 | 193886.5805 | 198937.493 | 211609.2913 | 267701.0376 | 265564.2608 | 266078.1321 | 269662.819 | 271576.7337 | 265776.852
FESO 2027.RAPID.LR.3.NO_VPP | PL | 89267.327 | 89486.2173 | 92369.4671 | 96581.8307 | 129615.6965 | 156704.3293 | 170594.229 | 207739.9893 | 220791.8871 | 226843.0419 | 275021.2734 | 351608.6038 | 380278.6743 | 387672.8309 | 418015.9408 | 492186.1826 | 515129.793 | 533938.0395 | 610663.1545 | 701287.0618 | 743684.9732 | 768667.836 | 751376.9623 | 760550.8784 | 787010.8959
FESO 2027.RAPID.LR.3.NO_VPP | SE | 23536.9852 | 26734.1582 | 28153.8012 | 29394.2605 | 30657.597 | 32309.4691 | 31757.2419 | 39589.7123 | 43246.1207 | 45089.7355 | 46812.794 | 72829.9139 | 74607.8325 | 83531.4211 | 88894.3163 | 90745.1363 | 90904.4125 | 92250.8991 | 98433.2117 | 124361.6422 | 128488.1054 | 129710.8906 | 133883.824 | 136579.288 | 133809.7649
FESO 2027.RAPID.LR.3.NO_VPP | TS | 6861.9259 | 7155.1682 | 7095.8317 | 7362.9366 | 7782.7455 | 7914.5924 | 8958.0783 | 11314.2615 | 13315.3338 | 16302.7662 | 16964.5275 | 20468.2383 | 20014.7537 | 19619.4281 | 20320.8231 | 20702.5965 | 23484.8254 | 23366.6784 | 26779.3349 | 28904.7612 | 28038.3103 | 30139.8876 | 30697.5791 | 32850.6088 | 36772.6676
FESO 2027.RAPID.LR.3.NO_VPP | WL | 2454.4901 | 2481.1639 | 2571.496 | 2788.222 | 2946.0837 | 3757.3759 | 5302.0396 | 5521.6405 | 5736.703 | 5840.525 | 6218.5112 | 7367.1683 | 8168.3443 | 8951.7533 | 9446.4492 | 9905.1497 | 10453.0385 | 11370.5404 | 12266.17 | 13864.7691 | 14471.3716 | 15577.1103 | 16334.8543 | 16905.4092 | 16797.3874

## EVs
Back to summary
Electric Vehicles (EV)
The yearly number of EVs and storage available used as an input into the demand forecasts Yearly vehicle to grid storage available by the resource and dispatch models
EV uptake (Number of cars)
Source: Energeia
SCENARIO_NAME | NODE | 2026 | 2027 | 2028 | 2029 | 2030 | 2031 | 2032 | 2033 | 2034 | 2035 | 2036 | 2037 | 2038 | 2039 | 2040 | 2041 | 2042 | 2043 | 2044 | 2045 | 2046 | 2047 | 2048 | 2049 | 2050
FESO 2027.CONSTRAINED.4.NO_VPP_MLv2 | CD | 11324 | 11520 | 11939 | 14195 | 16159 | 18845 | 20030 | 24609 | 30454 | 31412 | 36294 | 36952 | 46487 | 49539 | 52572 | 53519 | 56419 | 56994 | 59857 | 63534 | 67093 | 68221 | 73388 | 74262 | 75510
FESO 2027.CONSTRAINED.4.NO_VPP_MLv2 | CM | 745 | 800 | 945 | 1087 | 1245 | 1642 | 2058 | 2322 | 2588 | 3218 | 3554 | 3636 | 3843 | 4207 | 4530 | 5126 | 5941 | 6247 | 6595 | 6769 | 7689 | 7849 | 8060 | 8067 | 8132
FESO 2027.CONSTRAINED.4.NO_VPP_MLv2 | EG | 1765 | 1787 | 2361 | 2422 | 3378 | 5687 | 6124 | 6767 | 7590 | 10017 | 10916 | 11307 | 11828 | 12494 | 14098 | 14818 | 16939 | 18641 | 19418 | 19973 | 22478 | 22630 | 23204 | 23433 | 23581
FESO 2027.CONSTRAINED.4.NO_VPP_MLv2 | GL | 9697 | 9726 | 9937 | 11881 | 13118 | 15207 | 16133 | 20061 | 24029 | 24553 | 27413 | 27388 | 34551 | 37105 | 38828 | 39217 | 41291 | 41479 | 43435 | 46468 | 49632 | 49829 | 53620 | 53753 | 54199
FESO 2027.CONSTRAINED.4.NO_VPP_MLv2 | GS | 2790 | 4256 | 6090 | 6215 | 7194 | 7601 | 8084 | 12922 | 14495 | 15280 | 15907 | 15959 | 16476 | 16969 | 17999 | 19264 | 20554 | 21694 | 23384 | 23631 | 27356 | 27701 | 28348 | 28800 | 28903
FESO 2027.CONSTRAINED.4.NO_VPP_MLv2 | KD | 405 | 411 | 497 | 517 | 661 | 992 | 1130 | 1239 | 1362 | 1745 | 2059 | 2118 | 2217 | 2405 | 2627 | 2739 | 3027 | 3263 | 3504 | 3608 | 4175 | 4256 | 4357 | 4424 | 4489
FESO 2027.CONSTRAINED.4.NO_VPP_MLv2 | KM | 9719 | 14238 | 18157 | 19042 | 21737 | 23185 | 24164 | 33761 | 38726 | 40321 | 41935 | 42189 | 43631 | 45555 | 49714 | 54121 | 58474 | 62611 | 67250 | 68158 | 78270 | 79469 | 81962 | 83703 | 84304
FESO 2027.CONSTRAINED.4.NO_VPP_MLv2 | KW | 5282 | 5400 | 6536 | 6790 | 6936 | 8499 | 9591 | 9971 | 12612 | 13247 | 15385 | 17484 | 18864 | 21365 | 26314 | 26775 | 28840 | 29146 | 30559 | 30879 | 30911 | 34292 | 34510 | 35786 | 35964
FESO 2027.CONSTRAINED.4.NO_VPP_MLv2 | MC | 10556 | 12990 | 14064 | 16691 | 16843 | 22423 | 29321 | 31736 | 36328 | 48692 | 50862 | 51497 | 53088 | 57544 | 62896 | 74548 | 87587 | 88596 | 90102 | 90781 | 101769 | 103312 | 107516 | 108528 | 109563
FESO 2027.CONSTRAINED.4.NO_VPP_MLv2 | MD | 588 | 595 | 740 | 763 | 1020 | 1516 | 1687 | 1847 | 2052 | 2560 | 2961 | 3070 | 3230 | 3499 | 3877 | 4078 | 4632 | 5099 | 5319 | 5505 | 6295 | 6388 | 6525 | 6619 | 6679
FESO 2027.CONSTRAINED.4.NO_VPP_MLv2 | MN | 28178 | 30845 | 32004 | 38990 | 40829 | 53359 | 72182 | 80371 | 92845 | 119741 | 125399 | 126794 | 138804 | 149670 | 162590 | 187267 | 211061 | 212901 | 216657 | 221071 | 249530 | 251061 | 262849 | 264969 | 267091
FESO 2027.CONSTRAINED.4.NO_VPP_MLv2 | MR | 12562 | 12769 | 15399 | 15844 | 16159 | 19967 | 22623 | 23574 | 30024 | 31280 | 36077 | 39397 | 42222 | 47670 | 59122 | 59820 | 64283 | 64665 | 67473 | 67895 | 67319 | 74072 | 74449 | 77240 | 77579
FESO 2027.CONSTRAINED.4.NO_VPP_MLv2 | MS | 40347 | 40790 | 48471 | 52734 | 56135 | 66350 | 74458 | 83960 | 101259 | 105141 | 122202 | 129720 | 144043 | 159287 | 178518 | 181470 | 194471 | 195505 | 204689 | 211200 | 218149 | 234493 | 241638 | 246001 | 246801
FESO 2027.CONSTRAINED.4.NO_VPP_MLv2 | MU | 1811 | 2871 | 3671 | 3785 | 4394 | 4577 | 4743 | 6700 | 7519 | 7777 | 8109 | 8118 | 8428 | 8698 | 9374 | 10219 | 11116 | 11813 | 12614 | 12700 | 14493 | 14685 | 15058 | 15413 | 15457
FESO 2027.CONSTRAINED.4.NO_VPP_MLv2 | MW | 463 | 502 | 617 | 670 | 688 | 728 | 874 | 1042 | 1158 | 1279 | 1405 | 1582 | 1637 | 1866 | 1917 | 2115 | 2523 | 2566 | 2834 | 3026 | 4028 | 4263 | 4224 | 4273 | 4325
FESO 2027.CONSTRAINED.4.NO_VPP_MLv2 | NB | 10624 | 11678 | 12156 | 14769 | 15157 | 20941 | 32593 | 35646 | 39955 | 54537 | 55872 | 56365 | 61427 | 67483 | 74449 | 86231 | 95965 | 97114 | 98636 | 100077 | 117257 | 118302 | 123623 | 124849 | 125988
FESO 2027.CONSTRAINED.4.NO_VPP_MLv2 | NC | 2743 | 3146 | 4574 | 4855 | 4978 | 5253 | 6193 | 7546 | 8481 | 9826 | 10397 | 11897 | 12274 | 13836 | 14133 | 15808 | 18850 | 19220 | 20998 | 22416 | 29128 | 30792 | 30179 | 30515 | 30942
FESO 2027.CONSTRAINED.4.NO_VPP_MLv2 | NG | 606 | 618 | 782 | 817 | 1078 | 1719 | 1886 | 2069 | 2290 | 3025 | 3401 | 3532 | 3716 | 3995 | 4432 | 4672 | 5268 | 5818 | 6083 | 6261 | 7152 | 7286 | 7458 | 7556 | 7670
FESO 2027.CONSTRAINED.4.NO_VPP_MLv2 | NO | 1654 | 1677 | 2165 | 2245 | 3148 | 4895 | 5334 | 5852 | 6549 | 8269 | 9139 | 9504 | 10146 | 10826 | 12028 | 12767 | 14563 | 16418 | 17169 | 17738 | 20633 | 20993 | 21513 | 21792 | 22078
FESO 2027.CONSTRAINED.4.NO_VPP_MLv2 | PL | 11642 | 11844 | 14265 | 14753 | 15101 | 18543 | 21057 | 21889 | 27582 | 28752 | 33334 | 36526 | 39515 | 44657 | 55379 | 56204 | 60538 | 61082 | 63859 | 64470 | 64480 | 70749 | 71366 | 74443 | 74994
FESO 2027.CONSTRAINED.4.NO_VPP_MLv2 | SE | 948 | 1043 | 1321 | 1364 | 1688 | 2409 | 2654 | 2957 | 3280 | 4182 | 4784 | 4923 | 5143 | 5582 | 6135 | 6446 | 7099 | 7664 | 8106 | 8354 | 9611 | 9814 | 10014 | 10164 | 10263
FESO 2027.CONSTRAINED.4.NO_VPP_MLv2 | TBC | 284 | 312 | 388 | 419 | 438 | 505 | 600 | 701 | 811 | 921 | 999 | 1088 | 1153 | 1280 | 1361 | 1500 | 1724 | 1754 | 1887 | 1973 | 2386 | 2489 | 2506 | 2543 | 2566
FESO 2027.CONSTRAINED.4.NO_VPP_MLv2 | TS | 175 | 203 | 298 | 363 | 394 | 412 | 520 | 645 | 701 | 808 | 862 | 987 | 1017 | 1095 | 1112 | 1238 | 1494 | 1508 | 1767 | 1876 | 2273 | 2381 | 2344 | 2367 | 2386
FESO 2027.CONSTRAINED.4.NO_VPP_MLv2 | WL | 126 | 195 | 232 | 243 | 273 | 301 | 310 | 386 | 444 | 468 | 495 | 497 | 510 | 550 | 603 | 649 | 727 | 761 | 802 | 812 | 907 | 917 | 950 | 971 | 963
FESO 2027.EXPECTED.4.NO_VPP_MLv2 | CD | 13084 | 13308 | 15560 | 18111 | 20575 | 23663 | 25501 | 32134 | 39397 | 42261 | 48257 | 49319 | 59601 | 63724 | 67128 | 68437 | 72251 | 73711 | 77810 | 80981 | 87421 | 89278 | 93219 | 94487 | 95689
FESO 2027.EXPECTED.4.NO_VPP_MLv2 | CM | 920 | 944 | 1130 | 1291 | 1631 | 2099 | 2663 | 3065 | 3397 | 3984 | 4369 | 4471 | 4736 | 5227 | 5663 | 6242 | 7264 | 7434 | 7843 | 8032 | 9209 | 9463 | 9748 | 9897 | 10048
FESO 2027.EXPECTED.4.NO_VPP_MLv2 | EG | 2206 | 2241 | 2916 | 3017 | 4946 | 7479 | 8059 | 8654 | 9479 | 12158 | 12978 | 13416 | 14011 | 15217 | 17037 | 17951 | 21038 | 21365 | 22229 | 22704 | 25154 | 25556 | 25959 | 26308 | 26646
FESO 2027.EXPECTED.4.NO_VPP_MLv2 | GL | 11977 | 12183 | 14793 | 17089 | 18984 | 22044 | 23965 | 30694 | 36775 | 39586 | 44124 | 44813 | 54331 | 59147 | 62259 | 63428 | 67075 | 68240 | 71873 | 75284 | 81819 | 83127 | 86447 | 87622 | 88741
FESO 2027.EXPECTED.4.NO_VPP_MLv2 | GS | 2812 | 3886 | 5909 | 6155 | 7227 | 9795 | 10362 | 15582 | 19536 | 20530 | 21252 | 23249 | 24001 | 25270 | 27161 | 29417 | 31425 | 33273 | 35650 | 36246 | 41296 | 43901 | 44623 | 45397 | 45973
FESO 2027.EXPECTED.4.NO_VPP_MLv2 | KD | 445 | 452 | 547 | 573 | 848 | 1220 | 1387 | 1499 | 1625 | 2030 | 2369 | 2433 | 2532 | 2792 | 3029 | 3164 | 3566 | 3621 | 3841 | 3916 | 4561 | 4633 | 4706 | 4770 | 4830
FESO 2027.EXPECTED.4.NO_VPP_MLv2 | KM | 9716 | 13071 | 18221 | 19448 | 22429 | 29471 | 31104 | 42150 | 54107 | 56921 | 58834 | 64202 | 66079 | 69875 | 79430 | 89020 | 96042 | 102130 | 108373 | 110120 | 123940 | 131117 | 133176 | 135689 | 137412
FESO 2027.EXPECTED.4.NO_VPP_MLv2 | KW | 5446 | 5558 | 6770 | 7812 | 8017 | 9762 | 11094 | 12692 | 17206 | 18188 | 20483 | 22457 | 24125 | 25043 | 28555 | 29225 | 31893 | 33605 | 36990 | 37565 | 40427 | 44707 | 45415 | 46040 | 46630
FESO 2027.EXPECTED.4.NO_VPP_MLv2 | MC | 13581 | 14133 | 15612 | 18504 | 18932 | 25426 | 37409 | 45666 | 53015 | 64141 | 67682 | 69104 | 71918 | 76806 | 85505 | 93434 | 106939 | 109342 | 111857 | 113800 | 130679 | 137372 | 144570 | 147187 | 149869
FESO 2027.EXPECTED.4.NO_VPP_MLv2 | MD | 672 | 684 | 840 | 879 | 1391 | 1928 | 2136 | 2288 | 2489 | 3024 | 3420 | 3522 | 3686 | 4053 | 4439 | 4668 | 5436 | 5518 | 5775 | 5900 | 6764 | 6879 | 6982 | 7077 | 7168
FESO 2027.EXPECTED.4.NO_VPP_MLv2 | MN | 39996 | 41018 | 44702 | 52592 | 55624 | 70764 | 101269 | 123070 | 142412 | 170612 | 180661 | 183520 | 200107 | 215701 | 240612 | 259352 | 285380 | 290754 | 297742 | 304798 | 348428 | 357493 | 374332 | 380372 | 386082
FESO 2027.EXPECTED.4.NO_VPP_MLv2 | MR | 12877 | 13128 | 16000 | 18580 | 19059 | 23095 | 26194 | 30088 | 40744 | 42910 | 48188 | 52510 | 56351 | 58517 | 66994 | 68539 | 74962 | 78755 | 86513 | 87876 | 94220 | 103701 | 105281 | 106741 | 108104
FESO 2027.EXPECTED.4.NO_VPP_MLv2 | MS | 43187 | 44042 | 56330 | 64574 | 69233 | 82266 | 93628 | 114571 | 146846 | 157574 | 179996 | 190486 | 211080 | 222568 | 241297 | 247727 | 268355 | 277372 | 301720 | 311539 | 335852 | 362131 | 372129 | 377328 | 382133
FESO 2027.EXPECTED.4.NO_VPP_MLv2 | MU | 1821 | 2577 | 3593 | 3813 | 4512 | 5877 | 6192 | 8556 | 11002 | 11587 | 12030 | 13257 | 13709 | 14481 | 15946 | 17306 | 18843 | 19899 | 21186 | 21526 | 24383 | 26071 | 26478 | 27072 | 27415
FESO 2027.EXPECTED.4.NO_VPP_MLv2 | MW | 545 | 623 | 638 | 698 | 725 | 836 | 989 | 1085 | 1173 | 1279 | 1408 | 1467 | 1506 | 1745 | 1775 | 1963 | 2311 | 2387 | 2668 | 2856 | 4183 | 4385 | 4598 | 4659 | 4717
FESO 2027.EXPECTED.4.NO_VPP_MLv2 | NB | 17643 | 18047 | 19023 | 21824 | 22456 | 28152 | 42708 | 49947 | 55626 | 69072 | 71480 | 72572 | 78387 | 85472 | 97891 | 105960 | 113913 | 116023 | 118273 | 120295 | 141309 | 144822 | 151129 | 153410 | 155569
FESO 2027.EXPECTED.4.NO_VPP_MLv2 | NC | 3824 | 4239 | 4444 | 4787 | 4947 | 6197 | 7249 | 8035 | 8819 | 10190 | 10802 | 11207 | 11461 | 13220 | 13530 | 15320 | 18044 | 18640 | 20686 | 22195 | 31961 | 34132 | 36764 | 37262 | 37736
FESO 2027.EXPECTED.4.NO_VPP_MLv2 | NG | 785 | 799 | 991 | 1041 | 1622 | 2329 | 2537 | 2717 | 2955 | 3740 | 4182 | 4325 | 4499 | 4893 | 5355 | 5620 | 6470 | 6573 | 6862 | 7000 | 7881 | 8015 | 8139 | 8250 | 8354
FESO 2027.EXPECTED.4.NO_VPP_MLv2 | NO | 2360 | 2401 | 2990 | 3111 | 5162 | 7108 | 7679 | 8269 | 9012 | 10881 | 11801 | 12154 | 12769 | 13728 | 14953 | 15766 | 18281 | 18563 | 19339 | 19820 | 22389 | 22762 | 23125 | 23436 | 23733
FESO 2027.EXPECTED.4.NO_VPP_MLv2 | PL | 11765 | 11990 | 14579 | 17203 | 17639 | 21433 | 24458 | 27837 | 37245 | 39248 | 44159 | 47992 | 51842 | 53905 | 61602 | 63019 | 68795 | 72281 | 79457 | 80703 | 86614 | 94811 | 96284 | 97601 | 98841
FESO 2027.EXPECTED.4.NO_VPP_MLv2 | SE | 1094 | 1185 | 1490 | 1562 | 2139 | 2957 | 3253 | 3569 | 3951 | 4904 | 5541 | 5744 | 5976 | 6638 | 7227 | 7578 | 8516 | 8681 | 9156 | 9342 | 10686 | 10944 | 11109 | 11273 | 11419
FESO 2027.EXPECTED.4.NO_VPP_MLv2 | TBC | 322 | 350 | 391 | 436 | 462 | 579 | 713 | 837 | 980 | 1106 | 1200 | 1248 | 1324 | 1462 | 1562 | 1689 | 1901 | 1960 | 2134 | 2232 | 2838 | 2979 | 3131 | 3176 | 3217
FESO 2027.EXPECTED.4.NO_VPP_MLv2 | TS | 216 | 235 | 246 | 317 | 353 | 412 | 531 | 625 | 676 | 790 | 853 | 926 | 952 | 1041 | 1072 | 1185 | 1419 | 1515 | 1856 | 1978 | 2579 | 2728 | 2911 | 2950 | 2987
FESO 2027.EXPECTED.4.NO_VPP_MLv2 | WL | 124 | 178 | 234 | 253 | 295 | 372 | 392 | 490 | 617 | 661 | 698 | 760 | 782 | 837 | 938 | 1016 | 1137 | 1188 | 1258 | 1281 | 1451 | 1539 | 1562 | 1597 | 1617
FESO 2027.RAPID.4.NO_VPP_MLv2 | CD | 7129 | 7698 | 10119 | 12850 | 15585 | 16856 | 18154 | 25851 | 33221 | 36012 | 37789 | 39118 | 50127 | 54655 | 59124 | 60996 | 65579 | 67408 | 72284 | 77879 | 97070 | 98815 | 103757 | 105700 | 107687
FESO 2027.RAPID.4.NO_VPP_MLv2 | CM | 748 | 798 | 976 | 1136 | 1511 | 1892 | 2379 | 2771 | 3099 | 3824 | 4202 | 4366 | 4682 | 5201 | 5613 | 6413 | 7559 | 7773 | 8219 | 8605 | 10135 | 10333 | 10652 | 10887 | 11042
FESO 2027.RAPID.4.NO_VPP_MLv2 | EG | 1735 | 1808 | 2537 | 2653 | 4706 | 7455 | 8105 | 9047 | 10166 | 13723 | 14860 | 15480 | 16478 | 17928 | 20352 | 21516 | 25403 | 26593 | 28011 | 28973 | 33596 | 34430 | 35348 | 36010 | 36643
FESO 2027.RAPID.4.NO_VPP_MLv2 | GL | 6127 | 6273 | 8190 | 10398 | 12234 | 12800 | 13755 | 20618 | 25719 | 27689 | 28340 | 28936 | 37170 | 41025 | 43732 | 44837 | 48149 | 49287 | 52459 | 57318 | 72598 | 73531 | 77682 | 78818 | 80082
FESO 2027.RAPID.4.NO_VPP_MLv2 | GS | 2804 | 4002 | 4314 | 4507 | 5609 | 6045 | 6455 | 11798 | 15888 | 16956 | 18224 | 20476 | 21220 | 22274 | 24644 | 28487 | 30936 | 33091 | 35459 | 36162 | 41770 | 44467 | 48284 | 49219 | 49924
FESO 2027.RAPID.4.NO_VPP_MLv2 | KD | 359 | 371 | 466 | 491 | 762 | 1133 | 1279 | 1420 | 1560 | 2104 | 2449 | 2530 | 2661 | 2910 | 3179 | 3348 | 3868 | 4036 | 4308 | 4426 | 5344 | 5422 | 5544 | 5624 | 5711
FESO 2027.RAPID.4.NO_VPP_MLv2 | KM | 10977 | 14249 | 16059 | 16694 | 19954 | 21591 | 22913 | 34237 | 46632 | 49438 | 52132 | 57767 | 59917 | 63799 | 75145 | 90101 | 98495 | 105532 | 113195 | 115747 | 129764 | 139016 | 148083 | 152891 | 155702
FESO 2027.RAPID.4.NO_VPP_MLv2 | KW | 5402 | 7799 | 9156 | 10284 | 10669 | 12605 | 14187 | 16063 | 21071 | 22322 | 26914 | 29331 | 31385 | 34934 | 41158 | 42314 | 45761 | 48066 | 52314 | 53304 | 56592 | 57754 | 59022 | 60303 | 61424
FESO 2027.RAPID.4.NO_VPP_MLv2 | MC | 8568 | 11615 | 12995 | 16045 | 17000 | 20744 | 32762 | 40205 | 48087 | 59257 | 62940 | 64751 | 67971 | 74577 | 82409 | 103039 | 121620 | 124795 | 128565 | 131089 | 152346 | 155473 | 163886 | 167203 | 169952
FESO 2027.RAPID.4.NO_VPP_MLv2 | MD | 530 | 543 | 711 | 740 | 1280 | 1843 | 2030 | 2246 | 2487 | 3241 | 3659 | 3799 | 4036 | 4409 | 4887 | 5169 | 6158 | 6397 | 6752 | 6949 | 8274 | 8434 | 8611 | 8734 | 8860
FESO 2027.RAPID.4.NO_VPP_MLv2 | MN | 22772 | 25486 | 28992 | 37045 | 40680 | 48044 | 77187 | 97197 | 116136 | 143044 | 148407 | 152298 | 169107 | 185659 | 204985 | 254711 | 290608 | 297588 | 306552 | 316594 | 375380 | 382057 | 401804 | 409423 | 416364
FESO 2027.RAPID.4.NO_VPP_MLv2 | MR | 12839 | 18159 | 21286 | 24130 | 24953 | 29701 | 33526 | 38143 | 50139 | 52812 | 63341 | 68684 | 73454 | 81793 | 97231 | 99915 | 107879 | 113078 | 122730 | 124975 | 132512 | 134811 | 137704 | 140407 | 142912
FESO 2027.RAPID.4.NO_VPP_MLv2 | MS | 35553 | 49074 | 61436 | 69803 | 75159 | 84651 | 95049 | 117579 | 149636 | 159755 | 183420 | 195158 | 214905 | 237748 | 264599 | 272460 | 294603 | 305040 | 330899 | 343837 | 381008 | 388136 | 400205 | 407716 | 414270
FESO 2027.RAPID.4.NO_VPP_MLv2 | MU | 2097 | 2832 | 3107 | 3228 | 3942 | 4189 | 4483 | 6695 | 8911 | 9390 | 9869 | 11367 | 11759 | 12325 | 13902 | 16148 | 17693 | 19011 | 20258 | 20560 | 22994 | 24634 | 26267 | 26920 | 27247
FESO 2027.RAPID.4.NO_VPP_MLv2 | MW | 1163 | 1215 | 1324 | 1397 | 1449 | 1526 | 1727 | 1883 | 2026 | 2202 | 2362 | 2607 | 2690 | 2938 | 2985 | 3212 | 3726 | 3828 | 4196 | 4469 | 5046 | 5322 | 5450 | 5521 | 5596
FESO 2027.RAPID.4.NO_VPP_MLv2 | NB | 9623 | 10742 | 11594 | 14583 | 15443 | 19155 | 34906 | 41977 | 48692 | 63646 | 65934 | 67541 | 74559 | 83231 | 92960 | 119981 | 134427 | 137746 | 141410 | 145021 | 174275 | 177443 | 186593 | 190402 | 193802
FESO 2027.RAPID.4.NO_VPP_MLv2 | NC | 7561 | 8167 | 9464 | 9924 | 10163 | 10749 | 12199 | 13497 | 14751 | 16762 | 17691 | 19715 | 20416 | 22179 | 22996 | 25409 | 29865 | 30885 | 33817 | 35922 | 41081 | 43696 | 45560 | 46397 | 47441
FESO 2027.RAPID.4.NO_VPP_MLv2 | NG | 553 | 572 | 764 | 807 | 1382 | 2091 | 2300 | 2570 | 2850 | 3824 | 4287 | 4443 | 4692 | 5160 | 5744 | 6102 | 7099 | 7565 | 8005 | 8235 | 9756 | 9950 | 10159 | 10312 | 10467
FESO 2027.RAPID.4.NO_VPP_MLv2 | NO | 1512 | 1564 | 2141 | 2282 | 4406 | 6462 | 7027 | 7802 | 8832 | 11244 | 12230 | 12664 | 13469 | 14490 | 16110 | 17188 | 20160 | 21075 | 22102 | 22954 | 27626 | 28557 | 29226 | 29972 | 30471
FESO 2027.RAPID.4.NO_VPP_MLv2 | PL | 11971 | 16665 | 19663 | 22588 | 23422 | 27668 | 31210 | 35249 | 45955 | 48458 | 58198 | 62862 | 67684 | 75403 | 89724 | 92293 | 99812 | 104720 | 113786 | 116335 | 123496 | 125896 | 128670 | 131212 | 133650
FESO 2027.RAPID.4.NO_VPP_MLv2 | SE | 893 | 969 | 1254 | 1320 | 1942 | 2750 | 3045 | 3441 | 3889 | 5211 | 5913 | 6149 | 6484 | 7210 | 7951 | 8457 | 9594 | 9992 | 10591 | 10882 | 12961 | 13288 | 13881 | 14112 | 14300
FESO 2027.RAPID.4.NO_VPP_MLv2 | TBC | 492 | 545 | 624 | 678 | 709 | 774 | 913 | 1057 | 1210 | 1353 | 1457 | 1575 | 1663 | 1828 | 1947 | 2149 | 2446 | 2531 | 2745 | 2864 | 3249 | 3375 | 3499 | 3552 | 3599
FESO 2027.RAPID.4.NO_VPP_MLv2 | TS | 423 | 463 | 528 | 596 | 607 | 640 | 777 | 897 | 958 | 1096 | 1163 | 1308 | 1343 | 1430 | 1462 | 1592 | 1874 | 1981 | 2329 | 2456 | 2766 | 2900 | 3019 | 3065 | 3144
FESO 2027.RAPID.4.NO_VPP_MLv2 | WL | 135 | 170 | 190 | 195 | 232 | 264 | 275 | 355 | 458 | 491 | 529 | 659 | 672 | 713 | 827 | 957 | 1076 | 1168 | 1226 | 1252 | 1415 | 1522 | 1587 | 1626 | 1642
EV storage uptake (MWh)
Source: Energeia
Scenario | Zone | 2026 | 2027 | 2028 | 2029 | 2030 | 2031 | 2032 | 2033 | 2034 | 2035 | 2036 | 2037 | 2038 | 2039 | 2040 | 2041 | 2042 | 2043 | 2044 | 2045 | 2046 | 2047 | 2048 | 2049 | 2050
FESO 2027.CONSTRAINED.LR.3 NO_VPP_OP | Network | 902.971 | 913.3729 | 953.3246 | 1029.4079 | 2186.1036 | 2480.3327 | 3366.1239 | 4763.3528 | 5749.3201 | 6460.9624 | 9819.2915 | 10024.303 | 12477.211 | 14068.3532 | 15248.0594 | 19219.0501 | 20572.1477 | 22167.7655 | 26464.0843 | 34623.6242 | 37610.9579 | 38701.4332 | 39696.1979 | 41076.6862 | 41284.9601
FESO 2027.EXPECTED.LR.3.NO_VPP_OP | Network | 1081.521 | 1157.7233 | 1192.4882 | 2200.601 | 3465.1902 | 5654.9333 | 9687.2653 | 11833.5619 | 14420.3931 | 15358.0229 | 15704.1636 | 15924.3119 | 18061.1805 | 21242.8373 | 24918.5683 | 35649.8045 | 35896.6923 | 37901.1109 | 43914.3501 | 50035.0737 | 52029.8049 | 53384.934 | 55189.858 | 56527.3447 | 58819.5984
FESO 2027.RAPID.LR.3.NO_VPP_OP | Network | 998.8581 | 1025.1957 | 1105.1959 | 1352.4722 | 2739.7866 | 3474.2785 | 4857.6554 | 7457.5088 | 7948.111 | 9893.6806 | 13077.1275 | 17603.1793 | 20399.7178 | 24383.6668 | 29293.3323 | 42941.905 | 47976.8746 | 49278.9954 | 53002.6403 | 63236.8577 | 75738.5293 | 77281.9034 | 79622.0597 | 84902.9934 | 86682.8478
Vehicle to grid (V2G, percentage MWh of storage available in the market)
Scenario | Zone | 2026 | 2027 | 2028 | 2029 | 2030 | 2031 | 2032 | 2033 | 2034 | 2035 | 2036 | 2037 | 2038 | 2039 | 2040 | 2041 | 2042 | 2043 | 2044 | 2045 | 2046 | 2047 | 2048 | 2049 | 2050
Constrained | Network | 0 | 0 | 0 | 0 | 0 | 0 | 0 | 0 | 0 | 0 | 0 | 0 | 0 | 0 | 0 | 0 | 0 | 0 | 0 | 0 | 0 | 0 | 0 | 0 | 0
Rapid change | Network | 0 | 0 | 0 | 0 | 0 | 0 | 0 | 0 | 0 | 0.03906% | 0.1562% | 0.3516% | 0.625% | 0.9766% | 1.406% | 1.914% | 2.5% | 3.164% | 3.906% | 4.727% | 5.625% | 6.602% | 7.656% | 8.789% | 10%
Central | Network | 0 | 0 | 0 | 0 | 0 | 0 | 0 | 0 | 0 | 0 | 0 | 0 | 0 | 0 | 0.04132% | 0.1653% | 0.3719% | 0.6612% | 1.033% | 1.488% | 2.025% | 2.645% | 3.347% | 4.132% | 5%

## Efficiency
Back to summary
Energy Efficiency
Yearly energy efficiency used as an input into the demand forecasts. Uptake of more efficient appliances
Energy efficiency (MWh)
Source: Energeia
SCENARIO_NAME | NODE | 2026 | 2027 | 2028 | 2029 | 2030 | 2031 | 2032 | 2033 | 2034 | 2035 | 2036 | 2037 | 2038 | 2039 | 2040 | 2041 | 2042 | 2043 | 2044 | 2045 | 2046 | 2047 | 2048 | 2049 | 2050
FESO 2027.CONSTRAINED.4.NO_VPP_MLv2 | CD | 126633.35 | 132638.87 | 137611.95 | 143748.24 | 150463.86 | 159082.15 | 172006.8 | 165596.56 | 177233.03 | 184689.81 | 189458.21 | 195090.79 | 200155.15 | 203609.75 | 204121.6 | 198810.25 | 199677.94 | 200536.66 | 212286.14 | 215386.65 | 215977.11 | 217200.35 | 209305.38 | 215012.47 | 220481.73
FESO 2027.CONSTRAINED.4.NO_VPP_MLv2 | CM | 8308.55 | 8537.48 | 8728.94 | 8963.38 | 9229.04 | 9884.59 | 10740.73 | 10965.83 | 11699.53 | 12424.89 | 12713.97 | 13087.61 | 13184.33 | 13172.84 | 12490.77 | 12543.4 | 12420.95 | 12448.66 | 12710.31 | 12952.55 | 13080.92 | 13352.42 | 13284.41 | 13727.15 | 13764.72
FESO 2027.CONSTRAINED.4.NO_VPP_MLv2 | EG | 26422.82 | 26902.01 | 27400.07 | 28223.46 | 29239.73 | 32459.58 | 34631.61 | 34298.82 | 36788.78 | 39465.76 | 41274.3 | 42555.09 | 43711.15 | 43380.84 | 39997.02 | 40604.86 | 39078.01 | 39134.12 | 40084.45 | 40642.83 | 42238.04 | 42965.89 | 43328.77 | 44760 | 44834.3
FESO 2027.CONSTRAINED.4.NO_VPP_MLv2 | GL | 109262.95 | 112989.91 | 115844.69 | 119689.64 | 123918.05 | 126737.7 | 134723.98 | 128804.8 | 135541.11 | 139510.33 | 143050.24 | 145585.21 | 148114.5 | 150110.45 | 148783.85 | 141350.02 | 140766.73 | 140302.8 | 150272.46 | 151710.42 | 151333.64 | 152895.19 | 145413.41 | 148391.12 | 150862.5
FESO 2027.CONSTRAINED.4.NO_VPP_MLv2 | GS | 27663.95 | 28364.82 | 29138.43 | 29849.04 | 28407.65 | 30233.36 | 34395.24 | 37372.87 | 40611.18 | 43895.6 | 45803 | 46748.66 | 47629.75 | 48465.55 | 46168.89 | 47104.44 | 47321.05 | 48189.31 | 48142.11 | 44768.63 | 42214.85 | 42558.89 | 43262.73 | 44423.75 | 44413.29
FESO 2027.CONSTRAINED.4.NO_VPP_MLv2 | KD | 3456.96 | 3539.78 | 3612.71 | 3738.12 | 3877.45 | 4331.59 | 4652.5 | 4605.93 | 4971.49 | 5370.49 | 5552.18 | 5773.56 | 5904.38 | 5883.55 | 5429.95 | 5448.94 | 5311.82 | 5319.54 | 5494.49 | 5637.2 | 5845.38 | 5983.26 | 6064.22 | 6275.43 | 6244.21
FESO 2027.CONSTRAINED.4.NO_VPP_MLv2 | KM | 109960.77 | 113707.5 | 118344.19 | 121773.72 | 112308.57 | 118219.07 | 132894.65 | 140999.5 | 149713.88 | 158337.91 | 168156.46 | 172669.59 | 177930.78 | 182179.97 | 170738.01 | 173383.05 | 175170.51 | 179231.09 | 182221.68 | 165243.2 | 161613.47 | 164174.08 | 164869.62 | 169949.96 | 169998.06
FESO 2027.CONSTRAINED.4.NO_VPP_MLv2 | KW | 51529.9 | 53761.01 | 57114.84 | 57277.26 | 58520.66 | 63745.71 | 66839.39 | 70501.58 | 73961.03 | 78243.03 | 77332.29 | 81713.21 | 83579.36 | 82958.34 | 83470.02 | 85586.04 | 86297.45 | 86933.39 | 87884.33 | 87954.49 | 89058.71 | 79828.95 | 79613.4 | 81797.37 | 83986.67
FESO 2027.CONSTRAINED.4.NO_VPP_MLv2 | MC | 139234.69 | 144006.14 | 148219.93 | 151180.34 | 154185.08 | 159519.24 | 174488.45 | 178847.71 | 186100.38 | 194501.62 | 196226.1 | 200998.69 | 195365.77 | 193787.63 | 197257.56 | 200345.18 | 205440.59 | 208201.27 | 204034.83 | 205310.72 | 204817.34 | 207428.75 | 206016.69 | 210943.4 | 209595.14
FESO 2027.CONSTRAINED.4.NO_VPP_MLv2 | MD | 6457.22 | 6612.96 | 6731.58 | 6963.11 | 7201.88 | 7979.97 | 8551.12 | 8638.67 | 9294.16 | 9959.17 | 10376.2 | 10764.25 | 11063.31 | 11073.8 | 10004.01 | 10172.69 | 9792.58 | 9865 | 10078.42 | 10153.23 | 10599.42 | 10850.96 | 11012.26 | 11404.25 | 11365.68
FESO 2027.CONSTRAINED.4.NO_VPP_MLv2 | MN | 419808.4 | 434568.97 | 445731.83 | 457255.7 | 469556.22 | 487833.74 | 533209.97 | 532058.92 | 556486.81 | 578349.7 | 583550.52 | 601176.94 | 592932.96 | 594501.36 | 602676.32 | 597731.34 | 604392.41 | 611327.51 | 608808.66 | 612565.04 | 610398.57 | 619503.9 | 610665.58 | 626459.14 | 626161.71
FESO 2027.CONSTRAINED.4.NO_VPP_MLv2 | MR | 122581.98 | 127634.53 | 135039.8 | 135004.31 | 137994.46 | 152174.07 | 160021.11 | 169037.99 | 177358.22 | 187022.03 | 184702.13 | 188740.5 | 191439.44 | 189198.65 | 189832.37 | 193696.74 | 194263.83 | 195364.07 | 197234.07 | 196481.09 | 198418.61 | 176927.85 | 176212.58 | 180492.14 | 185037.68
FESO 2027.CONSTRAINED.4.NO_VPP_MLv2 | MS | 377447.61 | 390818.7 | 407668.55 | 412664.17 | 421003.45 | 442750.76 | 462944.55 | 464612.3 | 486229.09 | 506161.78 | 506410.74 | 520339.39 | 528228.83 | 523704.8 | 520387.61 | 519872.03 | 518282.41 | 519856.64 | 526091.68 | 525703.09 | 528812.36 | 504770.41 | 493295.05 | 504501.69 | 516030.03
FESO 2027.CONSTRAINED.4.NO_VPP_MLv2 | MU | 19899.88 | 20386.74 | 20956.44 | 21422.89 | 20085.22 | 20650.42 | 22749.84 | 24024.57 | 25380.61 | 26780.27 | 28054.37 | 28591.31 | 29256.24 | 29790.34 | 27639.06 | 28015.45 | 28198.08 | 29109.6 | 29320.06 | 27084.28 | 26187.4 | 26448.81 | 26591.47 | 27288.87 | 27306.98
FESO 2027.CONSTRAINED.4.NO_VPP_MLv2 | MW | 3981.25 | 4142.35 | 4283.53 | 4412.92 | 4606.48 | 4901.08 | 5387.97 | 5814.21 | 6362.28 | 6875.82 | 7059.45 | 7272.85 | 7424.63 | 7682.06 | 7641.02 | 7721.27 | 7798.45 | 7871.56 | 8046.34 | 8056.74 | 7891.88 | 8131.39 | 8479.77 | 8835.76 | 9219.15
FESO 2027.CONSTRAINED.4.NO_VPP_MLv2 | NB | 183856.71 | 192109.7 | 198858.37 | 204629.77 | 211896.88 | 230560.55 | 260694.18 | 266997.16 | 283148.42 | 297620.4 | 300912.38 | 309232.7 | 306473.77 | 307696.31 | 314826.66 | 312070.57 | 317265.08 | 322217.85 | 324211.1 | 326346.33 | 324494.19 | 331244.75 | 331883.49 | 342011.72 | 342083.84
FESO 2027.CONSTRAINED.4.NO_VPP_MLv2 | NC | 35160.16 | 36583.5 | 38122.8 | 39427.1 | 40985.86 | 43803.32 | 48054.04 | 51849.98 | 56441.56 | 60655.9 | 62652.41 | 64352.13 | 65934.19 | 67669.44 | 66582.67 | 67760.66 | 68120.19 | 68396.47 | 69555.36 | 70189.95 | 68873.63 | 70861.88 | 74349.98 | 76395.78 | 79897.93
FESO 2027.CONSTRAINED.4.NO_VPP_MLv2 | NG | 7477.91 | 7647.59 | 7807.05 | 8081.17 | 8369.83 | 9330.51 | 10065.94 | 10075.79 | 10801.02 | 11641.54 | 11949.16 | 12406.57 | 12738.04 | 12735.92 | 11611.85 | 11788.85 | 11383.17 | 11472.9 | 11775.44 | 12004.24 | 12441.35 | 12748.79 | 12885.85 | 13367.8 | 13383.54
FESO 2027.CONSTRAINED.4.NO_VPP_MLv2 | NO | 25266.38 | 25888.23 | 26381.56 | 27327.73 | 28294.92 | 31064.86 | 33417.22 | 33757.36 | 36309.54 | 38988.02 | 40772.72 | 42339.94 | 43749.24 | 43583.56 | 38873.75 | 39468.26 | 38415.4 | 38312.98 | 39843.01 | 40570.59 | 41943.86 | 42958.28 | 43440.14 | 45150.7 | 45193.71
FESO 2027.CONSTRAINED.4.NO_VPP_MLv2 | PL | 113510.52 | 118319.44 | 125656.73 | 126234.24 | 129516.91 | 140707.46 | 147125.71 | 154770.79 | 162185.96 | 171022.63 | 168198.36 | 173297.95 | 176331.33 | 174860.43 | 175784.95 | 179678.18 | 180978.28 | 182619.16 | 184873.91 | 184700.26 | 187433.71 | 168375.39 | 168198.72 | 172605.97 | 177448.18
FESO 2027.CONSTRAINED.4.NO_VPP_MLv2 | SE | 8741.44 | 8918.03 | 9101.26 | 9402.57 | 9686.48 | 10776.89 | 11622.53 | 11642.52 | 12484.92 | 13460.07 | 14031.99 | 14530.08 | 14851.96 | 14828.02 | 13905.25 | 14114.44 | 13638.06 | 13739.64 | 14088.45 | 14251.13 | 14739.62 | 15069.41 | 15300.14 | 15789.8 | 15704.91
FESO 2027.CONSTRAINED.4.NO_VPP_MLv2 | TBC | 2986.09 | 3100.17 | 3215.59 | 3298.99 | 3395.04 | 3586.96 | 3887.76 | 4027.51 | 4311.36 | 4591.8 | 4705.78 | 4824.67 | 4894.57 | 4968.79 | 4951.61 | 4970.81 | 5000.71 | 5042.18 | 5079 | 5093.24 | 5047.35 | 5111.12 | 5185.8 | 5353.54 | 5519.79
FESO 2027.CONSTRAINED.4.NO_VPP_MLv2 | TS | 2111.1 | 2192.69 | 2276.49 | 2348.45 | 2417.57 | 2560.62 | 2800.51 | 3020.89 | 3294.73 | 3517.41 | 3625.17 | 3758.38 | 3852.34 | 3962.07 | 3709.1 | 3638.46 | 3649.51 | 3612.08 | 3655.98 | 3689.05 | 3645.65 | 3789.17 | 3971.11 | 4056.55 | 4227.38
FESO 2027.CONSTRAINED.4.NO_VPP_MLv2 | WL | 1369.17 | 1405.15 | 1447.69 | 1482.78 | 1412.26 | 1463.38 | 1595.72 | 1670.4 | 1757.71 | 1861.35 | 1966.43 | 2005.43 | 2060.88 | 2163.6 | 1885.63 | 1911.3 | 1903.45 | 1939.63 | 1980.76 | 1864.88 | 1859.7 | 1876.48 | 1879.67 | 1933.08 | 1930.67
FESO 2027.EXPECTED.4.NO_VPP_MLv2 | CD | 126959.33 | 132548.26 | 138616.58 | 145975.06 | 149268.96 | 158845.21 | 167529.84 | 178116 | 189721.46 | 193305.41 | 201325.15 | 208020.41 | 216635.4 | 217956.06 | 222934.2 | 224183.54 | 235798.82 | 246240.87 | 278219.98 | 280234.49 | 287445.64 | 311437.73 | 316247.45 | 333148.91 | 353873.48
FESO 2027.EXPECTED.4.NO_VPP_MLv2 | CM | 8083.8 | 8138.93 | 8057.07 | 8436.96 | 8643.88 | 9260.36 | 9960.98 | 10666.08 | 11281.48 | 11953.93 | 12505.51 | 12924.49 | 13120.16 | 13236.99 | 13619 | 14010.46 | 14733.89 | 15287.03 | 16576.54 | 16866.33 | 17855.39 | 19195.59 | 20046.39 | 20999.33 | 21840.16
FESO 2027.EXPECTED.4.NO_VPP_MLv2 | EG | 27729.57 | 26253.85 | 24746.28 | 25813.99 | 26730.87 | 28512.31 | 30764.48 | 32912.23 | 34827.21 | 37231.94 | 38757.02 | 40033.03 | 40421.48 | 41016.63 | 42045.37 | 43231.74 | 42768.5 | 46181.76 | 48401.39 | 48403.32 | 52406.64 | 55624.81 | 57832.97 | 60988.09 | 62328.39
FESO 2027.EXPECTED.4.NO_VPP_MLv2 | GL | 111593.63 | 116626.75 | 121782.36 | 127890.5 | 130842.23 | 139382.93 | 147983.19 | 157219.15 | 167477.99 | 170984.14 | 178075.19 | 183984.95 | 192059.61 | 193970.19 | 198961.89 | 199219.85 | 209109.37 | 216886.66 | 248210.65 | 251479.58 | 257813.86 | 279149.67 | 282880.77 | 297185.57 | 314915.71
FESO 2027.EXPECTED.4.NO_VPP_MLv2 | GS | 26824.28 | 27784.21 | 29486.88 | 30624.91 | 32198.33 | 34289.33 | 36568.65 | 38108.9 | 40982.23 | 43513.87 | 45299.98 | 46793.22 | 48111.63 | 49323.02 | 44792.66 | 45839.78 | 46936.39 | 52736 | 56745.48 | 60579.84 | 63084.63 | 68331.96 | 76039.96 | 78563.62 | 87145.09
FESO 2027.EXPECTED.4.NO_VPP_MLv2 | KD | 3566.68 | 3453.27 | 3268.25 | 3411.35 | 3529.31 | 3766.07 | 4071.83 | 4348.75 | 4617.38 | 4951.62 | 5156.96 | 5326.81 | 5395.24 | 5442.8 | 5594.31 | 5743.47 | 5716.17 | 6172.2 | 6469.5 | 6483.16 | 6957.29 | 7384.73 | 7689.17 | 8091.16 | 8327.91
FESO 2027.EXPECTED.4.NO_VPP_MLv2 | KM | 110216.21 | 114095.77 | 120766.57 | 125300.22 | 131658.22 | 140165.64 | 149475.75 | 153262.27 | 163697.55 | 173873.88 | 181079.78 | 187043.41 | 192423.75 | 197793.03 | 176717 | 179398.08 | 181718.33 | 202823.96 | 216700.17 | 234051.58 | 248734.75 | 266723.74 | 308206.54 | 318464.09 | 346313.89
FESO 2027.EXPECTED.4.NO_VPP_MLv2 | KW | 52653.17 | 55176.36 | 59233.47 | 62065.44 | 62077.91 | 65929.8 | 71190.4 | 75755.47 | 81029.14 | 82388.13 | 85803.06 | 88749.44 | 92534.11 | 93126.57 | 92665.97 | 96181.42 | 105234.06 | 116332.22 | 119935.39 | 121357.15 | 125454.6 | 137197.2 | 149411.94 | 156232.11 | 164384.57
FESO 2027.EXPECTED.4.NO_VPP_MLv2 | MC | 137252.74 | 143338.58 | 149610.68 | 158218.73 | 162164.55 | 174422.86 | 186611.98 | 199160.04 | 211594.31 | 223889.43 | 233269.53 | 240950.54 | 245406.89 | 247157.26 | 258914.75 | 268328.09 | 297825.2 | 303340.27 | 326414.72 | 330387.17 | 344753.79 | 372877.71 | 395916.22 | 411536.6 | 422963.94
FESO 2027.EXPECTED.4.NO_VPP_MLv2 | MD | 6393.15 | 6180.55 | 5728.82 | 5984.14 | 6194.27 | 6604.51 | 7163.17 | 7682.57 | 8136.67 | 8702.79 | 9061.48 | 9359.8 | 9507.57 | 9595.23 | 9838.73 | 10101.71 | 10014.46 | 10711.26 | 11172.11 | 11247.04 | 12108.55 | 12869.05 | 13409.33 | 14088.66 | 14449.52
FESO 2027.EXPECTED.4.NO_VPP_MLv2 | MN | 425499.67 | 447593.86 | 467145.05 | 492922.6 | 501489.76 | 539168.11 | 574022.66 | 611839.87 | 651625.86 | 683387.47 | 711909.78 | 735392.47 | 750963.46 | 751418.19 | 781459.01 | 802766.71 | 870268.02 | 892608.14 | 982157.77 | 988312.27 | 1024991.42 | 1110644.82 | 1168291.77 | 1220362.48 | 1260852.28
FESO 2027.EXPECTED.4.NO_VPP_MLv2 | MR | 124581.08 | 130578.2 | 140055.38 | 146574.2 | 146291.29 | 155387.22 | 167783.85 | 178526.86 | 190918.58 | 194021.2 | 202066.45 | 209046.4 | 218037.21 | 219387.82 | 218441.35 | 226661.21 | 248256.12 | 273987.85 | 282902.95 | 286460.43 | 296227 | 324410.99 | 351718.35 | 367475.86 | 386296.29
FESO 2027.EXPECTED.4.NO_VPP_MLv2 | MS | 381979.62 | 401343.94 | 425374.34 | 444812.4 | 449382.26 | 476911.65 | 508203.79 | 540706.42 | 576832.74 | 591839.13 | 616380.61 | 637262.85 | 664797.21 | 666386.71 | 670580.99 | 690330.79 | 741602.56 | 804026 | 851906.63 | 863595.35 | 894791.63 | 968853.1 | 1022565.46 | 1071468.43 | 1132882.63
FESO 2027.EXPECTED.4.NO_VPP_MLv2 | MU | 19534.53 | 20228.34 | 21369.93 | 22173.41 | 23475.53 | 24983.79 | 26646.66 | 27556.62 | 29481.29 | 31298.77 | 32583.37 | 33656.47 | 34652.16 | 35545.4 | 30952.39 | 31516.38 | 31941.78 | 35603.61 | 38001.22 | 40919.95 | 43176.65 | 46578.77 | 53054.93 | 54821.3 | 60361.55
FESO 2027.EXPECTED.4.NO_VPP_MLv2 | MW | 3535.32 | 3680.35 | 3829.75 | 3981.92 | 4140.47 | 4403.35 | 4789.41 | 5168.44 | 5517.03 | 5922.25 | 6585.71 | 6811.02 | 6913.94 | 7125.64 | 6944.77 | 7135.19 | 7264.11 | 7361.91 | 7827.61 | 8204.08 | 8421.59 | 8867.07 | 9486.4 | 9989.93 | 11592.2
FESO 2027.EXPECTED.4.NO_VPP_MLv2 | NB | 185143.96 | 195958.47 | 204615.49 | 215818.96 | 217972.89 | 235322.56 | 251612.04 | 268007.68 | 285194.92 | 300497.97 | 313046.87 | 323357.91 | 329769.4 | 328072.13 | 342998.81 | 353604.08 | 388638.59 | 399272.2 | 446682.26 | 448416.48 | 464957.57 | 507305.79 | 537805.76 | 561140.36 | 574498.22
FESO 2027.EXPECTED.4.NO_VPP_MLv2 | NC | 35133.01 | 36562.9 | 38063.88 | 39499.66 | 41026.2 | 43662.38 | 47379.93 | 51395.05 | 54961.44 | 58907.29 | 65228.9 | 67479.26 | 67978.6 | 70047.83 | 67788.41 | 69898.97 | 70681.72 | 71705.98 | 76573.46 | 80132.6 | 82756.17 | 86875.72 | 91860.22 | 96753.35 | 112700.16
FESO 2027.EXPECTED.4.NO_VPP_MLv2 | NG | 7720.87 | 7466.21 | 6936.46 | 7243.83 | 7503.69 | 8002.62 | 8692.12 | 9296.85 | 9847.6 | 10528.99 | 10965.02 | 11326.05 | 11443.88 | 11563.82 | 11866.54 | 12188.48 | 12105.2 | 12973.5 | 13525.18 | 13587.36 | 14606.92 | 15468.46 | 16166.68 | 17024.47 | 17432.76
FESO 2027.EXPECTED.4.NO_VPP_MLv2 | NO | 26107.2 | 25608.65 | 23535.5 | 24604.84 | 25457.33 | 27141.34 | 29401.79 | 31433.69 | 33369.43 | 35534.85 | 37005.14 | 38223.97 | 38999.38 | 39297.62 | 40359.58 | 41337.88 | 41358.84 | 43519.89 | 45733.88 | 46185.95 | 49193.55 | 52210.58 | 54483.42 | 57124.5 | 59035.09
FESO 2027.EXPECTED.4.NO_VPP_MLv2 | PL | 113260.4 | 118749.24 | 127451.49 | 133490.1 | 133006.33 | 141245.93 | 152544.33 | 162321.38 | 173562.69 | 176711.07 | 184039.25 | 190433.49 | 198395.56 | 199949.47 | 198750.18 | 206319.4 | 226117.82 | 249478.39 | 257996 | 261393.17 | 270284.2 | 296829.12 | 320133.44 | 334541.13 | 351675.66
FESO 2027.EXPECTED.4.NO_VPP_MLv2 | SE | 8656.88 | 8260.76 | 7909.94 | 8245.09 | 8557.87 | 9126.18 | 9848.38 | 10476.89 | 11121.22 | 11884.63 | 12376.3 | 12783.79 | 12895.41 | 13073.68 | 13246.05 | 13595.74 | 13492.94 | 14527.96 | 15281.75 | 15443.97 | 16643.61 | 17656.58 | 18543.65 | 19528.69 | 20153.04
FESO 2027.EXPECTED.4.NO_VPP_MLv2 | TBC | 2879.28 | 3001.44 | 3129.94 | 3269.56 | 3353.97 | 3580.01 | 3842.93 | 4113.14 | 4387.98 | 4643.48 | 4993.14 | 5161.7 | 5273.37 | 5369.37 | 5333.77 | 5476.05 | 5722.81 | 5907.24 | 6279.31 | 6489.12 | 6718.58 | 7136.99 | 7605.15 | 7977.07 | 8810.74
FESO 2027.EXPECTED.4.NO_VPP_MLv2 | TS | 2025.96 | 2106.23 | 2193.14 | 2273.33 | 2358.83 | 2510.26 | 2715.63 | 2947.53 | 3157.35 | 3371.5 | 3754.68 | 3885.87 | 3889.09 | 4003.64 | 3868.13 | 3991.36 | 4028.92 | 4067.95 | 4377.1 | 4569.16 | 4745.03 | 4960.83 | 5154.21 | 5465.3 | 6235.22
FESO 2027.EXPECTED.4.NO_VPP_MLv2 | WL | 1417.28 | 1463.81 | 1525.46 | 1584.24 | 1685.8 | 1796.49 | 1918.37 | 1994.92 | 2124.95 | 2258.99 | 2351.27 | 2428.69 | 2501.31 | 2565.92 | 2150.83 | 2186.1 | 2209.89 | 2407.98 | 2566.89 | 2726.21 | 2902.53 | 3105.03 | 3692.12 | 3819.29 | 4098.14
FESO 2027.RAPID.4.NO_VPP_MLv2 | CD | 129179.84 | 136687.91 | 148282.45 | 155561.81 | 165014.66 | 179104.78 | 210181.84 | 221227.13 | 234837.85 | 251109.17 | 264628.44 | 276074.18 | 293034.89 | 303028.29 | 314428.2 | 326873.91 | 341477.21 | 354979.55 | 379141.14 | 390214.39 | 408313.95 | 426468.25 | 429647.74 | 452218.77 | 472303.48
FESO 2027.RAPID.4.NO_VPP_MLv2 | CM | 8417.99 | 8400.52 | 8782.31 | 9139.8 | 10188.54 | 10425.67 | 11556.89 | 12000.36 | 12729.84 | 13545.48 | 14442.42 | 15265.06 | 15964.63 | 16802.57 | 17161.97 | 17843.93 | 17736.86 | 19021.18 | 20304.87 | 22479.05 | 23626.99 | 24788.53 | 25208.12 | 26606.46 | 27108.3
FESO 2027.RAPID.4.NO_VPP_MLv2 | EG | 27248.69 | 26968.61 | 28773.48 | 30137.88 | 31964.45 | 33110.97 | 36803.98 | 36662.78 | 39763.94 | 43799.33 | 46810.09 | 48613.14 | 52248.04 | 56642.69 | 57831.34 | 61032.48 | 62179.47 | 69407.38 | 73523.8 | 82199.5 | 88946.06 | 93799.2 | 97301.54 | 101683.71 | 104039.77
FESO 2027.RAPID.4.NO_VPP_MLv2 | GL | 111079.89 | 115838.73 | 125155.12 | 129434 | 135097.98 | 142347.46 | 169708.2 | 176304.04 | 184988.66 | 194296.03 | 201993.81 | 209509.69 | 220716.06 | 227474.52 | 234001.13 | 240278.49 | 249650.09 | 258551.69 | 273743.62 | 281227.34 | 292228.8 | 304679.12 | 306369.94 | 320427.19 | 334372.51
FESO 2027.RAPID.4.NO_VPP_MLv2 | GS | 28837.33 | 30265.19 | 28854.26 | 30025.97 | 28150.05 | 30532.63 | 32540.67 | 36155.84 | 39144.23 | 42429.1 | 49130.35 | 51299.16 | 57130.31 | 59614.82 | 68322.58 | 71540.48 | 80564.37 | 88290.35 | 93041.28 | 97460.64 | 103424.88 | 110555.17 | 113406.85 | 116943.48 | 118771.94
FESO 2027.RAPID.4.NO_VPP_MLv2 | KD | 3532.21 | 3494.86 | 3699.72 | 3835.81 | 4029.78 | 4158.25 | 4607.07 | 4622.69 | 4978.46 | 5458.91 | 5793.59 | 5951.03 | 6424.02 | 6819.15 | 6899.17 | 7298.62 | 7700.58 | 8539.13 | 8960.73 | 9990.78 | 10667.4 | 11270.34 | 11655.09 | 12121.29 | 12355.12
FESO 2027.RAPID.4.NO_VPP_MLv2 | KM | 114508.78 | 119757.69 | 118939.47 | 121910.41 | 111653.44 | 119832.28 | 130020.63 | 141415.1 | 151477.58 | 162302.69 | 195555.42 | 201446.61 | 223887.46 | 232964.43 | 262397.14 | 275052.74 | 315820.74 | 346965.03 | 368868.46 | 381707.4 | 405502.19 | 433463.13 | 439416.83 | 456358.58 | 466449.09
FESO 2027.RAPID.4.NO_VPP_MLv2 | KW | 52815.24 | 55600.44 | 59371.3 | 63245.03 | 68383.41 | 75448.48 | 80956.87 | 84361.73 | 90983.25 | 99163.52 | 111388.5 | 116128.39 | 123875.31 | 126723.62 | 129758.53 | 135157.51 | 140359.8 | 151700.92 | 160142.42 | 167940.67 | 174136.32 | 177909.56 | 180793.93 | 189958.44 | 196660.32
FESO 2027.RAPID.4.NO_VPP_MLv2 | MC | 143529.57 | 147360.21 | 155338.96 | 162345.2 | 178883.91 | 181846.02 | 193208.1 | 203727.36 | 216078.49 | 228334.07 | 248066.37 | 259599.62 | 267078.65 | 277619.04 | 286847.25 | 301109.51 | 313926.49 | 341213.78 | 372765.68 | 389815.8 | 403573.79 | 426764.98 | 441276.94 | 458465.23 | 462026.66
FESO 2027.RAPID.4.NO_VPP_MLv2 | MD | 6580.17 | 6553.81 | 6955.49 | 7198.85 | 7580 | 7783.88 | 8641.9 | 8837.46 | 9524.38 | 10430.09 | 11090.39 | 11393.11 | 12199.71 | 12885.8 | 12855.96 | 13525.49 | 14192.03 | 15724.96 | 16416.31 | 18115.59 | 19310.54 | 20310.02 | 21071.21 | 21902.13 | 22297.9
FESO 2027.RAPID.4.NO_VPP_MLv2 | MN | 431899.21 | 441156.71 | 467102.39 | 487859.77 | 517964.78 | 537644.24 | 580604.49 | 615783.88 | 651686.71 | 689556.56 | 744591.84 | 779764.04 | 806249.77 | 844858.73 | 873974.56 | 914411.76 | 965613.69 | 1037230.11 | 1142346.22 | 1179567.03 | 1226963.96 | 1298640.43 | 1334503.61 | 1392448.03 | 1417793.69
FESO 2027.RAPID.4.NO_VPP_MLv2 | MR | 125334.3 | 131722.89 | 140464.98 | 149512.48 | 161539.16 | 179802.09 | 194347.01 | 202562.03 | 218705.61 | 237897.27 | 266649 | 277623.47 | 295902.13 | 302485.8 | 309931.64 | 323155.39 | 334591.21 | 361761.2 | 381345.17 | 400329.42 | 415053.43 | 423262.15 | 429776.71 | 450839.55 | 466565.28
FESO 2027.RAPID.4.NO_VPP_MLv2 | MS | 387002.31 | 405514.86 | 431518.01 | 453497.41 | 480827.57 | 516619.95 | 555555.14 | 573032.07 | 610026.18 | 652444.38 | 708516.67 | 736340.15 | 785021.24 | 801830.01 | 822401.39 | 851645.79 | 884906.08 | 946448.88 | 1012169.72 | 1058015.21 | 1099025.61 | 1134038.79 | 1145514.27 | 1199760.91 | 1240724.29
FESO 2027.RAPID.4.NO_VPP_MLv2 | MU | 20482.24 | 21122.02 | 19795.61 | 20230.18 | 18980.95 | 20119.88 | 22108.07 | 23872.48 | 25149.04 | 26626.57 | 30801.23 | 33148.08 | 36673.74 | 37936.16 | 43109.3 | 45138.56 | 50447.03 | 55974.01 | 58839.04 | 61007.36 | 63737.12 | 68120.96 | 69419.18 | 71365.22 | 72497.49
FESO 2027.RAPID.4.NO_VPP_MLv2 | MW | 4189.1 | 4332.15 | 4036.12 | 4182.51 | 4508.82 | 4418.85 | 4932.98 | 4803.2 | 5214.29 | 5671.59 | 6557.45 | 6920.23 | 7413.3 | 7744.78 | 8771.36 | 9074.02 | 9295.88 | 10224.6 | 10991.61 | 13060.55 | 13355.38 | 13845.07 | 13869.73 | 14513.63 | 14881.3
FESO 2027.RAPID.4.NO_VPP_MLv2 | NB | 188497.12 | 191719.41 | 202919.31 | 213771.26 | 228477.06 | 247520.44 | 274724.72 | 297011.88 | 318595.59 | 340739.18 | 372030.23 | 389116.57 | 400195.59 | 424264.25 | 439950.18 | 461634.46 | 491547.11 | 529322.69 | 590790.05 | 610586.55 | 633976.43 | 676411.61 | 698805.98 | 730222.94 | 742252.49
FESO 2027.RAPID.4.NO_VPP_MLv2 | NC | 36984.81 | 38859.83 | 37333.86 | 39151.63 | 41205.63 | 40661.07 | 45575.84 | 45692.85 | 50130.29 | 54885.61 | 62552.25 | 65222.44 | 71822.41 | 75241.98 | 86216.9 | 90579.53 | 93584.22 | 103774.49 | 112879.51 | 130845.74 | 135947.6 | 141305.56 | 142943.72 | 149988.6 | 155398.88
FESO 2027.RAPID.4.NO_VPP_MLv2 | NG | 7607.69 | 7532.65 | 7981.57 | 8272.5 | 8732.82 | 8962.74 | 9922.11 | 10171.1 | 11079.52 | 12165.01 | 12951.71 | 13380.44 | 14240.45 | 15615.69 | 15762.81 | 16695.34 | 17045.87 | 19358.28 | 20521.63 | 22779.02 | 24406.37 | 25621.66 | 26688.84 | 27645.25 | 28249.53
FESO 2027.RAPID.4.NO_VPP_MLv2 | NO | 25684.35 | 25791.41 | 27572.28 | 29143.87 | 30944.01 | 31947.35 | 35731.03 | 36826.16 | 40497.85 | 44435.74 | 47375.78 | 48686.18 | 52023.22 | 54312.94 | 54807.35 | 57933.94 | 59059.23 | 65219.64 | 68041.2 | 75095.18 | 79733.98 | 84211.23 | 87216.95 | 92179.86 | 94529.68
FESO 2027.RAPID.4.NO_VPP_MLv2 | PL | 116144.42 | 122166.8 | 131284.04 | 139851.44 | 151150.79 | 166065.76 | 178798.95 | 186341.59 | 200592.21 | 218546.39 | 244418.64 | 253940.53 | 270878.44 | 277459.8 | 285024.55 | 297883.99 | 309153.75 | 334759.47 | 352825.56 | 371951.92 | 385879.21 | 395207.36 | 401241.7 | 420859.26 | 435839.82
FESO 2027.RAPID.4.NO_VPP_MLv2 | SE | 8892.79 | 8734.15 | 9168.55 | 9482.55 | 9983.77 | 10215.5 | 11418.34 | 11595.52 | 12612.46 | 13850.21 | 14774.7 | 15189.38 | 16231.62 | 17732.16 | 18158.57 | 19311.53 | 19667.68 | 21802.49 | 22874.43 | 25279.16 | 26964.5 | 28488.51 | 30393.84 | 31737.94 | 32179.31
FESO 2027.RAPID.4.NO_VPP_MLv2 | TBC | 3101.88 | 3210.08 | 3191.22 | 3345.96 | 3500.86 | 3596.96 | 3901.67 | 3977.1 | 4234.64 | 4577.96 | 5134.28 | 5317.16 | 5692 | 5904.71 | 6483.79 | 6747.41 | 7051.2 | 7637.73 | 8228.46 | 9065.72 | 9386.05 | 9744.29 | 9864.89 | 10294.46 | 10538.82
FESO 2027.RAPID.4.NO_VPP_MLv2 | TS | 2158.86 | 2230.47 | 2182.66 | 2258.89 | 2348.73 | 2332.56 | 2599.45 | 2664.78 | 2852.71 | 3071.57 | 3438.37 | 3590.09 | 3855.07 | 4010.8 | 4297.99 | 4442.39 | 4555.2 | 4958.6 | 5400.62 | 6138 | 6348.93 | 6572.76 | 6637.17 | 6921.49 | 7058.23
FESO 2027.RAPID.4.NO_VPP_MLv2 | WL | 1387.99 | 1426.71 | 1321.62 | 1323.01 | 1241.81 | 1309.64 | 1406.67 | 1484.35 | 1569.02 | 1661.6 | 2034.54 | 2483.65 | 2724.18 | 2790.41 | 3139.84 | 3279.33 | 3631.86 | 4032.99 | 4177.25 | 4337.13 | 4571.63 | 4840.62 | 4842.53 | 4975.95 | 5049.66

## Existing and committed
Back to summary
Existing and committed generator and storage parameters
Modelling parameters for existing and committed generators Note: 1. SO is sent out
Existing and committed parameters
Source: EPWA analysis
Facility Code | Station name | Participant group | Zone | Status | Fuel type | Plant type | Declared SO Capacity | Loss factor | Capacity credits | Ramp down rate | Ramp up rate | Thermal minimum on time | Thermal minimum off time | Min stable level | FOM | VOM | Auxiliary factor/self load | Full outage rate | Partial outage rate | Full outage - mean time to repair | Partial outage - mean time to repair | Partial outage derating factor | Time on planned maintenance | Regulation Raise | Regulation Lower | Contingency Reserve Raise | Contingency Reserve Lower | RoCoF Control Service | Charge efficiency | Discharge efficiency | Allowable max state of charge | Allowable min state of charge | Round trip efficency | Annual degradation
[7 empty] | MW |  | MW | MW/ min | MW/ min | Hours | Hours | MW | $/kW/yr | $/MWh (SO) | % | % | % | Hours | Hours | % | % | MW | MW | MW | MW | MW | % | % | % | % | % | %
AMBRISOLAR_PV1 | AMBRISOLAR_PV1 | Metro Power | EC | Existing | Single axis PV | Solar | 0.96 | 1.0641 | 0.8 | 0.2 |  |  |  |  | 26.11
ALBANY_WF1 | AWF WTG1 | Alinta | MU | Existing | Wind turbine | Wind | 10.8 | 1.05 | 3 | 86 |  |  |  |  | 45.82
ALBANY_WF1 | AWF WTG2 | Alinta | MU | Existing | Wind turbine | Wind | 10.8 | 1.05 | 3 | 86 |  |  |  |  | 45.82
ALCOA_WGP |  | ALCOA | KM | Existing | Natural gas | Embedded generation | 26 |  | 16 | 3 | 3 |  |  |  | 18.4
KWINANA_ESR1 | BESS_2H_100_KW_330 | Synergy |  | Existing | ESR | Battery | 100 | 0.9984 | 44.25 | [5 empty] | 17.13 | [8 empty] | 100 | 100 | 50 | 50
KWINANA_ESR2 | BESS_4H_225_KW_330 | Synergy |  | Existing | ESR | Battery | 225 | 0.9984 | 225 | [5 empty] | 17.13 |  |  | 1.84% | [5 empty] | 200 | 200 | 199.7 | 199.7
SBSOLAR1_CUNDERDIN_PV1 | BESS_2H_51_CNS_132 |  |  | Existing | ESR | Battery | 51.3 | 1.0298 | 0 | [5 empty] | 17.13 |  |  | 1.84%
SBSOLAR1_CUNDERDIN_PV1 | CUNDERIN_PV |  |  | Existing | Single axis PV | Solar | 100 | 1.0773 | 48 | [5 empty] | 26.11
STHRNCRS_EG |  |  | EG | Existing | Natural gas | Embedded generation |  |  | 23 | 3 | 3 |  |  |  | 18.4
BIOGAS01 | BIOGAS01 | Delorean Energy Retail | ST | Existing | Landfill gas | Landfill gas | 2 | 1.0087 | 0.387 | 0.3 | 0.3 |  |  |  | 131.55 | 8.67 | 8% | 7.21% | 1.12% | 44.08 | 106.48 | 9.99% | 0.55%
BLAIRFOX_KARAKIN_WF1 | BLAIRFOX_KARAKIN_WF1 | Denmark Community Windfarm | NC | Existing | Wind turbine | Wind | 5 | 0.9935 | 0.15 | 5 |  |  |  |  | 45.82
BREMER_BAY_WF1 | BREMER_BAY_WF1 | AGWF Trust | MU | Existing | Wind turbine | Wind | 0.6 | 1.05 | 0.167 | 2.4 |  |  |  |  | 45.82
BADGINGARRA_PV1 | BSF SC1 | Alinta | NC | Existing | Single axis PV | Solar | 7.5 | 0.9986 | 0 | 2 |  |  |  |  | 26.11
BADGINGARRA_PV1 | BSF SC2 | Alinta | NC | Existing | Single axis PV | Solar | 7.5 | 0.9986 | 0 | 2 |  |  |  |  | 26.11
BADGINGARRA_PV1 | BSF SC3 | Alinta | NC | Existing | Single axis PV | Solar | 2.5 | 0.9986 | 0 | 2 |  |  |  |  | 26.11
BADGINGARRA_WF1 | BWF WTG | Blair Flox | NC | Existing | Wind turbine | Wind | 130 | 0.9986 | 24.3 | 20 |  |  |  |  | 45.82
INVESTEC_COLLGAR_WF1 | CGW WTG1 | Mt.Barker Power Company | EC | Existing | Wind turbine | Wind | 109.25 | 0.9956 | 12.1 | 33 |  |  |  |  | 45.82
INVESTEC_COLLGAR_WF1 | CGW WTG2 | Mt.Barker Power Company | EC | Existing | Wind turbine | Wind | 109.25 | 0.9956 | 12.1 | 33 |  |  |  |  | 45.82
COCKBURN_CCG1 | COCKBURN_CCG1 | Synergy | KW | Existing | Natural gas | Natural gas | 240.9 | 0.9984 | 240 | 12 | 12 | 8 | 4 | 150 | 11.02 | 4.43 | 3% | 5.04% | 1.66% | 61.19 | 40.35 | 15.21% | 0.55% | 30 | 30 |  |  | 2176
DCWL_DENMARK_WF1 | DCWL_DENMARK_WF1 | Collgar | MU | Existing | Wind turbine | Wind | 1.44 | 1.05 | 0.5 | 0.2 |  |  |  |  | 45.82
EDWFMAN_PV1 | EMDA SC1 | APA |  | Existing | Single axis PV | Solar | 10 | 0.9606 | 0 | 2 |  |  |  |  | 26.11
EDWFMAN_WF1 | EMDA WTG1 | Synergy | NC | Existing | Wind turbine | Wind | 40 | 0.9606 | 5.2 | 2 |  |  |  |  | 45.82
EDWFMAN_PV1 | EMDB SC2 | APA |  | Existing | Single axis PV | Solar | 10 | 0.9606 | 0 | 2 |  |  |  |  | 26.11
EDWFMAN_WF1 | EMDB WTG2 | Synergy | NC | Existing | Wind turbine | Wind | 40 | 0.9606 | 5.2 | 2 |  |  |  |  | 45.82
GREENOUGH_RIVER_PV1 | Eq_GRSF1 | GRSF Trust | NC | Existing | Tilted Plate PV | Solar | 10 | 0.9293 | 0 | 6 |  |  |  |  | 26.11
GREENOUGH_RIVER_PV1 | Eq-GRSF2- PV1 | GRSF Trust | NC | Existing | Single axis PV | Solar | 15 | 0.9293 | 2 | 6 |  |  |  |  | 26.11
GREENOUGH_RIVER_PV1 | Eq-GRSF2- PV2 | GRSF Trust | NC | Existing | Single axis PV | Solar | 15 | 0.9293 | 2 | 6 |  |  |  |  | 26.11
ERRRF_WTE_G1 | ERRRF_WTE |  |  | Existing | Landfill gas | Landfill gas | 28.6 | 1.0028 | 25.1 |  |  |  |  | 20.23 | 131.55 | 8.67 | 8% | 7.21% | 1.12% | 44.08 | 106.48 | 9.99% | 0.55%
FLATROCKS_WF1 | FLAT_ROCKS_WF1 | Enel |  | Existing | Wind turbine | Wind | 73.4 | 1.0179 | 22.5 | [5 empty] | 45.82
ALINTA_PNJ_U1 | Gen_APJ_GT1 | Alinta Sales Pty Ltd | BPS | Existing | Natural gas | Natural gas | 142 | 0.9891 | 142 | 9.4 | 9.4 | 8 | 4 | 5 | 11.02 | 5 | 3% | 5.04% | 1.66% | 61.19 | 40.35 | 15.21% | 0.55% | 30 | 30 |  | 58 | 1085
ALINTA_PNJ_U2 | Gen_APJ_GT2 | Alinta Sales Pty Ltd | BPS | Existing | Natural gas | Natural gas | 142 | 0.9891 | 142 | 9.4 | 9.4 | 8 | 4 | 5 | 11.02 | 5 | 3% | 5.04% | 1.66% | 61.19 | 40.35 | 15.21% | 0.55% | 30 | 30 | 6 | 65 | 1085
ALINTA_WGP_GT | Gen_AWG_GT1 | Alinta Sales Pty Ltd | MU | Existing | Natural gas | Natural gas | 196 | 0.9826 | 196 | 8 | 8 | 3 | 3 | 30 | 15.9 | 2.74 | 1% | 7.21% | 1.12% | 44.08 | 106.48 | 9.99% | 0.55% | 30 | 30 | 55 | 60 | 1494
ALINTA_WGP_U2 | Gen_AWG_GT2 | Alinta Sales Pty Ltd | MU | Existing | Natural gas | Natural gas | 196 | 0.9826 | 196 | 8 | 8 | 3 | 3 | 30 | 15.9 | 2.74 | 1% | 7.21% | 1.12% | 44.08 | 106.48 | 9.99% | 0.55% | 30 | 30 | 60 | 60 | 1494
BW1_BLUEWATERS_G2 | Gen_BWP_G1 | Bluewaters Power 1 Pty Ltd | MU | Existing | Black coal | Black coal | 217 | 0.9798 | 217 | 1 | 1 | 24 | 12 | 82 | 56.74 | 2.56 | 8% | 6.53% | 22.16% | 171.31 | 45.195 | 20.88% | 0.55% |  |  | 15 |  | 1077
BW2_BLUEWATERS_G1 | Gen_BWP_G2 | Bluewaters Power 2 Pty Ltd | MU | Existing | Black coal | Black coal | 217 | 0.9798 | 217 | 1 | 1 | 24 | 12 | 82 | 56.74 | 2.56 | 8% | 6.53% | 22.16% | 171.31 | 45.195 | 20.88% | 0.55% |  |  | 15 |  | 1077
COLLIE_G1 | Gen_CPS_G1 | Synergy | MU | Existing | Black coal | Black coal | 318.3 | 0.9719 | 317.2 | 4 | 4 | 18 | 6 | 105 | 56.74 | 1.28 | 8% | 6.53% | 22.16% | 171.31 | 45.195 | 20.88% | 0.55% |  |  | 24.7 |  | 1196.3
NEWGEN_NEERABUP_GT1 | Gen_GNN_GT11 | NewGen Neerabup | NT | Existing | Natural gas | Natural gas | 165.3 |  | 165.3 | 10 | 10 | [12 empty] | 40 | 40
NEWGEN_NEERABUP_GT1 | Gen_GNN_GT12 | NewGen Neerabup | NT | Existing | Natural gas | Natural gas | 165.3 |  | 165.3 | 10 | 10 | [12 empty] | 40 | 40
TIWEST_COG1 | Gen_KMK_GT1 | Tronox Management | KW | Existing | Cogeneration | Cogeneration | 42.1 | 1 | 36 | 2.25 | 2.25 | 8 | 4 | 14 | 11.02 | 2.57 | 3% | 5.04% | 1.66% | 61.19 | 40.35 | 15.21% | 0.55%
KEMERTON_GT11 | Gen_KMP_GT1 | Synergy | BPS | Existing | Natural gas | Natural gas | 155 | 0.984 | 155 | 15 | 15 | 3 | 3 | 70 | 15.9 | 2.74 | 1% | 7.21% | 1.12% | 44.08 | 106.48 | 9.99% | 0.55% | 75 | 75 | 76 | 76 | 1092
KEMERTON_GT12 | Gen_KMP_GT2 | Synergy | BPS | Existing | Natural gas | Natural gas | 155 | 0.984 | 155 | 15 | 15 | 3 | 3 | 70 | 15.9 | 2.74 | 1% | 7.21% | 1.12% | 44.08 | 106.48 | 9.99% | 0.55% | 75 | 75 | 76 | 76 | 1092
PERTHENERGY_KWINANA_GT1 | Gen_KND_GT1 | Western Energy Pty | KW | Existing | Natural gas | Natural gas | 58 | 1.0004 | 54.5 | 6 | 6 | 3 | 3 | 2 | 15.9 | 12.37 | 1% | 7.21% | 1.12% | 44.08 | 106.48 | 9.99% | 0.55%
PERTHENERGY_KWINANA_GT1 | Gen_KND_GT2 | Western Energy Pty | KW | Existing | Natural gas | Natural gas | 58 | 1.0004 | 54.5 | 6 | 6 | 3 | 3 | 2 | 15.9 | 12.37 | 1% | 7.21% | 1.12% | 44.08 | 106.48 | 9.99% | 0.55%
NAMKKN_MERR_SG1 | Gen_MDP_G1 | Merredin Energy | EC | Existing | Distillate | Distillate | 41 | 0.9498 | 41 | 6 | 6 | 2 | 3 | 2 | 15.13 | 2.64 | 1% | 9.58% | 0.32% | 150.2 | 189.52 | 33.7% | 0.55%
NAMKKN_MERR_SG1 | Gen_MDP_G2 | Merredin Energy | EC | Existing | Distillate | Distillate | 41 | 0.9498 | 41 | 6 | 6 | 2 | 3 | 2 | 15.13 | 2.64 | 1% | 9.58% | 0.32% | 150.2 | 189.52 | 33.7% | 0.55%
MUNGARRA_GT1 | Gen_MGA_GT1 | Synergy | NC | Existing | Natural gas | Natural gas | 39.5 | 0.9128 | 0 | 8 | 8 | 3 | 3 | 10 | 15.9 | 4.78 | 1% | 7.21% | 1.12% | 44.08 | 106.48 | 9.99% | 0.55%
MUNGARRA_GT1 | Gen_MGA_GT3 | Synergy | NC | Existing | Natural gas | Natural gas | 38 | 0.9128 | 0 | 8 | 8 | 3 | 3 | 10 | 15.9 | 4.78 | 1% | 7.21% | 1.12% | 44.08 | 106.48 | 9.99% | 0.55%
MUJA_G7 | Gen_MPS_G7 | Synergy | MU | Existing | Black coal | Black coal | 212.6 | 0.9804 | 211 | 4 | 4 | 24 | 12 | 65 | 56.74 | 4.83 | 8% | 6.53% | 22.16% | 171.31 | 45.195 | 20.88% | 0.55% |  |  | 22.7 | 22.7 | 880
MUJA_G8 | Gen_MPS_G8 | Synergy | MU | Existing | Black coal | Black coal | 212.6 | 0.9804 | 211 | 4 | 4 | 24 | 12 | 65 | 56.74 | 4.83 | 8% | 6.53% | 22.16% | 171.31 | 45.195 | 20.88% | 0.55% |  |  | 22.7 | 22.7 | 880
PINJAR_GT1 | Gen_PJR_GT1 | Synergy | NT | Existing | Natural gas | Natural gas | 37.4 | 0.9982 | 29.3 | 8 | 8 | 3 | 3 | 10 | 15.9 | 2.96 | 1% | 7.21% | 1.12% | 44.08 | 106.48 | 9.99% | 0.55% | 28.5 | 28.5 | 12.9 | 12.9 | 248
PINJAR_GT10 | Gen_PJR_GT10 | Synergy | NT | Existing | Natural gas | Natural gas | 116.4 | 0.9982 | 110.5 | 10 | 10 | 3 | 3 | 15 | 15.9 | 5.14 | 1% | 7.21% | 1.12% | 44.08 | 106.48 | 9.99% | 0.55% | 50 | 50 | 37.7 | 37.7 | 988
PINJAR_GT11 | Gen_PJR_GT11 | Synergy | NT | Existing | Natural gas | Natural gas | 123.4 | 0.9982 | 123.7 | 10 | 10 | 3 | 3 | 15 | 15.9 | 5.98 | 1% | 7.21% | 1.12% | 44.08 | 106.48 | 9.99% | 0.55% | 50 | 50 | 55.9 | 55.9 | 1194
PINJAR_GT2 | Gen_PJR_GT2 | Synergy | NT | Existing | Natural gas | Natural gas | 37.4 | 0.9982 | 30.8 | 8 | 8 | 3 | 3 | 10 | 15.9 | 2.96 | 1% | 7.21% | 1.12% | 44.08 | 106.48 | 9.99% | 0.55% | 28.5 | 28.5 | 12.9 | 12.9 | 248
PINJAR_GT3 | Gen_PJR_GT3 | Synergy | NT | Existing | Natural gas | Natural gas | 38.34 | 0.9982 | 37 | 8 | 8 | 3 | 3 | 10 | 15.9 | 2.96 | 1% | 7.21% | 1.12% | 44.08 | 106.48 | 9.99% | 0.55% | 29.3 | 29.3 | 15.7 | 15.7 | 276
PINJAR_GT4 | Gen_PJR_GT4 | Synergy | NT | Existing | Natural gas | Natural gas | 38.34 | 0.9982 | 37 | 8 | 8 | 3 | 3 | 10 | 15.9 | 2.96 | 1% | 7.21% | 1.12% | 44.08 | 106.48 | 9.99% | 0.55% | 29.3 | 29.3 | 15.7 | 15.7 | 276
PINJAR_GT5 | Gen_PJR_GT5 | Synergy | NT | Existing | Natural gas | Natural gas | 38.34 | 0.9982 | 37 | 8 | 8 | 3 | 3 | 10 | 15.9 | 2.96 | 1% | 7.21% | 1.12% | 44.08 | 106.48 | 9.99% | 0.55% | 29.3 | 29.3 | 11.4 | 11.4 | 276
PINJAR_GT7 | Gen_PJR_GT7 | Synergy | NT | Existing | Natural gas | Natural gas | 38.34 | 0.9982 | 36.4 | 8 | 8 | 3 | 3 | 10 | 15.9 | 2.96 | 1% | 7.21% | 1.12% | 44.08 | 106.48 | 9.99% | 0.55% | 29.3 | 29.3 | 11.4 | 11.4 | 276
PINJAR_GT9 | Gen_PJR_GT9 | Synergy | NT | Existing | Natural gas | Natural gas | 116.4 | 0.9982 | 110.5 | 10 | 10 | 3 | 3 | 15 | 15.9 | 5.14 | 1% | 7.21% | 1.12% | 44.08 | 106.48 | 9.99% | 0.55% | 50 | 50 | 45.6 | 45.6 | 988
PRK_AG |  | GLDFLDPW | EG | Existing | Diesel | Embedded generation | 68
WEST_KALGOORLIE_GT2 | Gen_WKT_GT2 | Synergy | EG | Existing | Distillate | Distillate | 41.2 | 0.9916 | 0 | 2.3 | 2.3 | 13 |  | 18 | 15.13 | 34.96 | 1% | 9.58% | 0.32% | 150.2 | 189.52 | 33.7% | 0.55%
WEST_KALGOORLIE_GT2 | Gen_WKT_GT3 | Synergy | EG | Existing | Distillate | Distillate | 23.3 | 0.9916 | 0 | 2.3 | 2.3 | 12 |  | 9 | 15.13 | 34.96 | 1% | 9.58% | 0.32% | 150.2 | 189.52 | 33.7% | 0.55%
TESLA_GERALDTON_G1 | GTN DG | Tesla Geraldton Pty | NC | Existing | Distillate | Distillate | 10 | 0.9742 | 10 | 2 | 2 |  |  | 1 | 15.13 | 2.96 | 1% | 9.58% | 0.32% | 150.2 | 189.52 | 33.7% | 0.55%
GRASMERE_WF1 | GWF WEC1 | Mumbida Wind Farm | MU | Existing | Wind turbine | Wind | 13.8 | 1.05 | 4.3 | 10 |  |  |  |  | 45.82
HENDERSON_RENEWABLE_IG1 | HENDERSON_RENEWABLE_IG1 | Waste Gas Resources Pty Ltd | ST | Existing | Landfill gas | Landfill gas | 3.2 | 1.0039 | 1.4 | 0.3 | 0.3 |  |  |  | 131.55 | 8.67 | 8% | 7.21% | 1.12% | 44.08 | 106.48 | 9.99% | 0.55%
KALBARRI_WF1 | KALBARRI_WF1 | Synergy | NC | Existing | Wind turbine | Wind | 1.6 | 0.9742 | 0.1 | 3.6 |  |  |  |  | 45.82
TESLA_KEMERTON_G1 | KEM DG | Tesla | BPS | Existing | Distillate | Distillate | 10 | 0.984 | 10 | 2 | 2 |  |  | 1 | 15.13 | 2.96 | 1% | 9.58% | 0.32% | 150.2 | 189.52 | 33.7% | 0.55%
KWINANA_GT2 | KW_HEGT_G2 | Synergy | KW | Existing | Natural gas | Natural gas | 100 | 0.9984 | 98.5 | 30 | 33 | 3 | 3 | 25 | 15.9 | 7.3 | 1% | 7.21% | 1.12% | 44.08 | 106.48 | 9.99% | 0.55% | 80 | 80 | 52.5 | 52.5 | 222.6
KWINANA_GT3 | KW_HEGT_G3 | Synergy | KW | Existing | Natural gas | Natural gas | 100 | 0.9984 | 99.2 | 30 | 33 | 3 | 3 | 25 | 15.9 | 7.3 | 1% | 7.21% | 1.12% | 44.08 | 106.48 | 9.99% | 0.55% | 80 | 80 | 52.5 | 52.5 | 222.6
PHOENIX_KWINANA_WTE_G1 | KW_WTE |  | KW | Existing | Landfill gas | Landfill gas | 43 | 1.0004 | 33.9 |  |  |  |  | 25.2 | 131.55 | 8.67 | 8% | 7.21% | 1.12% | 44.08 | 106.48 | 9.99% | 0.55%
MWF_MUMBIDA_WF1 | MBA WTG1 | Synergy | NC | Existing | Wind turbine | Wind | 55 | 0.9165 | 7 | 8 |  |  |  |  | 45.82
MERSOLAR_PV1 | MRS PCS Eqv-1 | Rizen | MU | Existing | Single axis PV | Solar | 50 | 1.0298 | 3.85 | 15 |  |  |  |  | 26.11
MERSOLAR_PV1 | MRS PCS Eqv-2 | Rizen | MU | Existing | Single axis PV | Solar | 50 | 1.0298 | 3.85 | 15 |  |  |  |  | 26.11
COLLIE_ESR1 | NEOEN_4H_200_PMB_330 | NEOEN | MU | Existing | ESR | Battery | 200 | 0.9719 | 200 | [5 empty] | 17.13 |  |  | 1.84% | [5 empty] | 200 | 200 | 200 | 200
COLLIE_BESS2 | NEOEN_4H_300_PMB_330 | NEOEN | MU | Existing | ESR | Battery | 300 | 0.9719 | 300 | [5 empty] | 17.13 |  |  | 1.84% | [5 empty] | 200 | 200 | 300 | 300
COLLIE_ESR4 | COM_SYNERGY1_4H_250_SC_330 | Synergy | MU | Existing | ESR | Battery |  |  | 250 | Assumed sufficiently high | Assumed sufficiently high |  |  |  | 22.4 |  | 1.2% | 0.015% |  | 48 | [5 empty] | 240.6 | 240.6 |  | 92.5 | 92.5 | 98.8 | 0 | 85 | 1.4
COLLIE_ESR5 | COM_SYNERGY2_4H_250_SC_330 | Synergy | MU | Existing | ESR | Battery |  |  | 250 | Assumed sufficiently high | Assumed sufficiently high |  |  |  | 22.4 |  | 1.2% | 0.015% |  | 48 | [5 empty] | 240.6 | 240.6 |  | 92.5 | 92.5 | 98.8 | 0 | 85 | 1.4
NEWGEN_KWINANA_CCG1 | NEWGEN_KWINANA_CCG1 | NewGen Power Kwinana Pty Ltd | KW | Existing | Natural gas | Natural gas | 320 | 0.9984 | 327.8 | 6 | 6 | 8 | 4 | 162 | 11.02 | 2.56 | 3% | 5.04% | 1.66% | 61.19 | 40.35 | 15.21% | 0.55% | 30 | 30 | 30 | 30.9 | 2686
TESLA_NORTHAM_G1 | NOR DG | Tesla | EC | Existing | Distillate | Distillate | 10 | 1.0409 | 10 | 2 | 2 |  |  | 1 | 15.13 | 2.96 | 1% | 9.58% | 0.32% | 150.2 | 189.52 | 33.7% | 0.55%
NORTHAM_SF_PV1 | NORTHAM_SF_PV1 | Northam Solar Project Partnership | EC | Existing | Single axis PV | Solar | 9.8 | 1.0409 | 0.8 | 1 |  |  |  |  | 26.11
TESLA_PICTON_G1 | PIC DG | Tesla | BPS | Existing | Distillate | Distillate | 10 | 1.0038 | 10 | 2 | 2 |  |  | 1 | 15.13 | 2.96 | 1% | 9.58% | 0.32% | 150.2 | 189.52 | 33.7% | 0.55%
RED_HILL | RED_HILL | Landfill Gas and Power Pty Ltd | GLT | Existing | Landfill gas | Landfill gas | 3.64 | 1.0081 | 2.5 | 0.3 | 0.3 |  |  |  | 131.55 | 8.67 | 8% | 7.21% | 1.12% | 44.08 | 106.48 | 9.99% | 0.55%
ROCKINGHAM | ROCKINGHAM | Perth Energy Pty Ltd | KW | Existing | Landfill gas | Landfill gas | 4 | 1.0078 | 1.2 | 0.3 | 0.3 |  |  |  | 131.55 | 8.67 | 8% | 7.21% | 1.12% | 44.08 | 106.48 | 9.99% | 0.55%
SKYFRM_MTBARKER_WF1 | SKYFRM_MTBARKER_WF1 | Alinta | MU | Existing | Wind turbine | Wind | 2.43 | 1.0545 | 0.8 | 0.9 |  |  |  |  | 45.82
SOUTH_CARDUP | SOUTH_CARDUP | Perth Energy Pty Ltd | ST | Existing | Landfill gas | Landfill gas | 4.158 | 1.011 | 1.75 | 0.3 | 0.3 |  |  |  | 131.55 | 8.67 | 8% | 7.21% | 1.12% | 44.08 | 106.48 | 9.99% | 0.55%
TAMALA_PARK | TAMALA_PARK | Landfill Gas and Power Pty Ltd | NT | Existing | Landfill gas | Landfill gas | 4.8 | 1.0085 | 3.8 | 0.3 | 0.3 |  |  |  | 131.55 | 8.67 | 8% | 7.21% | 1.12% | 44.08 | 106.48 | 9.99% | 0.55%
PRDSO_WALPOLE_HG1 | WALPOLE_20H_1.5_ALB_22 |  |  | Existing | ESR | Battery | 1.5 | 1.05 | 1.5 | [5 empty] | 17.13
WARRADARGE_WF1 | WARRADARGE_WF1 | Blair Fox | NC | Existing | Wind turbine | Wind | 180 | 0.9775 | 28.96 | 27 |  |  |  |  | 45.82
ALINTA_WWF | WWF WTG1 | Alinta | NC | Existing | Wind turbine | Wind | 44.55 | 0.9021 | 7.139 | 89 |  |  |  |  | 45.82
ALINTA_WWF | WWF WTG2 | Alinta | NC | Existing | Wind turbine | Wind | 44.55 | 0.9021 | 7.139 | 89 |  |  |  |  | 45.82
YANDIN_WF1 | YDW WTG1 | Blair Fox | NC | Existing | Wind turbine | Wind | 105.84 | 0.9839 | 17.27 | 32 |  |  |  |  | 45.82
YANDIN_WF1 | YDW WTG2 | Blair Fox | NC | Existing | Wind turbine | Wind | 105.84 | 0.9839 | 17.27 | 32 |  |  |  |  | 45.82
BLAIRFOX_BEROSRD_WF1 | ZBR - WTGEQV | Synergy | NC | Existing | Wind turbine | Wind | 9.252 | 0.9986 |  | 9.5 |  |  |  |  | 45.82
GRIFFINP_DSP_01 | GRIFFINP | Bluewaters Power 1 Pty Ltd |  | Existing | DSP | DSP |  |  | 45.01
PREMPWR_DSP_01 |  | Wesfarmers Kleenheat Gas Pty Ltd |  | Existing | DSP | DSP |  |  | 10
SIMCOA_DSP_01 |  | Simcoa Operations Pty Ltd |  | Existing | DSP | DSP |  |  | 23
SYNERGY_DSP_04 |  | Synergy |  | Existing | DSP | DSP |  |  | 42
ALINTA_WGP_ESR1 | COM_ALINTA_2H_100_LWT_330 | Alinta | PL | Committed | ESR | Battery | 100 |  | 48.536 | Assumed sufficiently high | Assumed sufficiently high |  |  |  | 22.4 |  | 1.2% | 0.015% |  | 48 | [5 empty] | 100 | 50
ARROWSMITH_EAST_G1 | Strike Energy Three Springs | STRIKE ENERGY LIMITED | NC | Committed | Natural gas | Natural gas | 99.99 |  | 85
GER_ESR1 |  | Tesla Holdings |  | Committed | ESR | Battery | 9.999 |  | 9.999
KING_ROCKS_WF1 | COM_KING_ROCKS_WF | Synergy King Rocks Wind Farm | KD | Committed | Wind turbine | Wind | 103 | [7 empty] | 29.6 | 0 | 3% |  |  | 0
MERREDIN_ESR1 | COM_NOMAD_BESS_4H_100_MRT_132 | Merredin Big BatteryNominee Pty Ltd | MD | Committed | ESR | Battery | 100 |  | 94.5 | Assumed sufficiently high | Assumed sufficiently high |  |  |  | 22.4 |  | 1.2% | 0.015% |  | 48 | [8 empty] | 92.5 | 92.5 | 98.8 | 0 | 85 | 1.4
MUCHEA_ESR1 | COM_BESS_4H_150_MUC_132 | Muchea Battery Pty Ltd | NB | Committed | ESR | Battery | 150 |  | 150 | Assumed sufficiently high | Assumed sufficiently high |  |  |  | 22.4 |  | 1.2% | 0.015% |  | 48 | [8 empty] | 92.5 | 92.5 | 98.8 | 0 | 85 | 1.4
NOR_ESR1 |  |  |  | Committed | ESR | Battery | 9.9 |  | 9.9
OSBORNEPARK_G1 |  | West Australian Newspapers Ltd |  | Committed | Natural gas | Natural gas | 4.99
PERTHENERGY_KWINANA_GT2 | AGL Perth Energy Kwinana | Western Energy Pty |  | Committed | Natural gas | Natural gas | 176 | [7 empty] | 18.4
SBSOLAR1_CUNDERDIN_PV1_ESR_01 |  |  |  | Committed | ESR | Battery | 100 |  | 43.62
TESLA_COLLSMALL_ESR1 |  | Tesla |  | Committed | ESR | Battery | 4.99 |  | 4.999
TESLA_KEMERTON_G2 |  | Tesla | KM | Committed | Diesel | Diesel | 9.999 |  | 9.999
TESLA_KEMERTON_G3 |  | Tesla | KM | Committed | Diesel | Diesel | 9.999 |  | 9.999
TESLA_PICTON_G1_NIGS_01_ESR |  | Tesla | KM | Committed | ESR | Battery | 9.999 |  | 9.999
WADDI_WF1 | Tilt renewables Waddi Wind Farm | Tilt Renewables | CM | Committed | Wind turbine | Wind | 108 |  | 18.169 | [5 empty] | 29.6 | 0 | 3% |  |  | 0
WAROONA_PV1_ESR_01 | COM_BESS_4H_80_WNS_330 | SE Waroona Development Pty Ltd | PL | Committed | ESR | Battery | 99 | [7 empty] | 12.7
WAROONA_PV1_IGS_01 | COM_BESS_4H_80_WNS_331 | SE Waroona Development Pty Ltd | PL | Committed | Solar | Solar | 99
ADERRTL_MOORA_WF1 |  |  |  | Committed | Wind | Wind
ADERRTL_MOORA_WF1_PV |  |  |  | Committed | Solar | Solar
ADERRTL_MOORA_WF1_Biogass |  |  |  | Committed | Biogas | Biogas
ADERRTL_MOORA_WF1_ESR |  |  |  | Committed | ESR | Battery
AMBRISOLAR_PV2 |  |  |  | Committed | Solar | Solar
BALDIVIS_ESR1 |  |  |  | Committed | ESR | Battery
BOONANARRING_PV_ESR |  |  |  | Committed | ESR | Battery
CAREYPARK_ESR1 |  |  |  | Committed | ESR | Battery
CAREYPARK_ESR2 |  |  |  | Committed | ESR | Battery
GER_ESR1 |  | Tesla Holdings |  | Committed | ESR | Battery
NOR_ESR1 |  |  |  | Committed | ESR | Battery
NARROGIN_WF1 | COM_NARROGIN_WF | Neoen Australia Pty Ltd | NG | Committed | Wind | Wind | 168
Alinta Marri Wind Farm |  |  |  | Committed | Wind | Wind
KONDININ_WF1 | COM_KONDININ_WF | Kondinin Wind Farm | KD | Committed | Wind | Wind | 120
Parron_WF1 |  | Parron Maam Marang Farm |  | Committed | Wind | Wind
Parron_WF2 |  | Parron Maam Marang Farm |  | Committed | Wind | Wind
KEMERTON_ESR2 | Trina Kemerton BESS | Kemerton BESS Nominee Pty Ltd | KM | Committed | ESR | Battery | 330
WARRADARGE_WF1 Upgrade | COM_WARRADARGE_WF2 | BEI WWF Pty Ltd ATF WWF Trust | MW | Committed | Wind | Wind | 103

## Gas Availability
Back to summary
Gas Limits via the DBGNP for Gas Powered Generation in the SWIS
The following estimates gas available for GPG where industrial and other consumption is largely static and electrification of large loads equates to additional capacity available to the power system.
Extracted from Alumina electrification model on 23/9/2026.
Gas is made available by electrification of alumina (Alumina electrification model) and existing industry (DASLLE).
Gas availability (TJ/day)
The quantum of gas available to GPG per day
Scenario | Fuel type | 2026 | 2027 | 2028 | 2029 | 2030 | 2031 | 2032 | 2033 | 2034 | 2035 | 2036 | 2037 | 2038 | 2039 | 2040 | 2041 | 2042 | 2043 | 2044 | 2045 | 2046 | 2047 | 2048 | 2049 | 2050
Constrained | Natural gas | 429 | 429 | 429 | 429 | 429 | 429 | 429 | 429 | 429 | 429 | 430 | 431 | 432 | 433 | 434 | 435 | 548.1 | 549.2 | 550.3 | 551.3 | 552.6 | 553.8 | 555 | 556.2 | 557.5
Expected | Natural gas | 429 | 429 | 429 | 429 | 429 | 429 | 429 | 429 | 429 | 429 | 430.7 | 454.3 | 456.1 | 479.7 | 514.8 | 516.3 | 524.1 | 538.7 | 553.3 | 567.8 | 570.2 | 572.5 | 574.8 | 577.2 | 579.5
Rapid change | Natural gas | 429 | 429 | 429 | 429 | 429 | 429.8 | 430.6 | 431.6 | 435 | 491.6 | 518.4 | 553.7 | 556.8 | 570.2 | 582.1 | 594.4 | 603.1 | 618.2 | 639.7 | 662.1 | 677.9 | 679.9 | 681.9 | 683.7 | 685.5

## Fuel prices
Back to summary
Fuel prices
Fuel prices by technology and fuel transport costs by zone
Fuel prices ($/GJ)
Source: Gas, Coal, and Distillate Expected scenario prices come from earlier modelling for EPWA, with transport costs within the total. Hydrogen prices come from the NEM ISP 2026 I&A for the Slower Growth, Step Change, and Accelerated Transition scenarios, prorated to Capacity Years with distribution cost assumed to be 25% of the cost of the fuel.
Scenario | Fuel type | 2026 | 2027 | 2028 | 2029 | 2030 | 2031 | 2032 | 2033 | 2034 | 2035 | 2036 | 2037 | 2038 | 2039 | 2040 | 2041 | 2042 | 2043 | 2044 | 2045 | 2046 | 2047 | 2048 | 2049 | 2050
Constrained | Natural gas | 8 | 8 | 8 | 8 | 9 | 10 | 10 | 10 | 10 | 10 | 10 | 10 | 10 | 10 | 10 | 10 | 10 | 10 | 10 | 10 | 10 | 10 | 10 | 10 | 10
Expected | Natural gas | 8 | 8 | 8 | 8 | 9 | 9 | 9 | 9 | 9 | 9 | 9 | 9 | 9 | 9 | 9 | 9 | 9 | 9 | 9 | 9 | 9 | 9 | 9 | 9 | 9
Rapid change | Natural gas | 8 | 8 | 8 | 8 | 9 | 8 | 8 | 8 | 8 | 8 | 8 | 8 | 8 | 8 | 8 | 8 | 8 | 8 | 8 | 8 | 8 | 8 | 8 | 8 | 8
Constrained | Black coal | 7 | 7 | 7 | 7 | 7 | n/a | n/a | n/a | n/a | n/a | n/a | n/a | n/a | n/a | n/a | n/a | n/a | n/a | n/a | n/a | n/a | n/a | n/a | n/a | n/a
Expected | Black coal | 7 | 7 | 7 | 7 | 7 | n/a | n/a | n/a | n/a | n/a | n/a | n/a | n/a | n/a | n/a | n/a | n/a | n/a | n/a | n/a | n/a | n/a | n/a | n/a | n/a
Rapid change | Black coal | 7 | 7 | 7 | 7 | 7 | n/a | n/a | n/a | n/a | n/a | n/a | n/a | n/a | n/a | n/a | n/a | n/a | n/a | n/a | n/a | n/a | n/a | n/a | n/a | n/a
Constrained | Diesel | 33 | 33 | 33 | 33 | 33 | 33 | 33 | 33 | 33 | 33 | 33 | 33 | 33 | 33 | 33 | 33 | 33 | 33 | 33 | 33 | 33 | 33 | 33 | 33 | 33
Expected | Diesel | 33 | 33 | 33 | 33 | 33 | 33 | 33 | 33 | 33 | 33 | 33 | 33 | 33 | 33 | 33 | 33 | 33 | 33 | 33 | 33 | 33 | 33 | 33 | 33 | 33
Rapid change | Diesel | 33 | 33 | 33 | 33 | 33 | 33 | 33 | 33 | 33 | 33 | 33 | 33 | 33 | 33 | 33 | 33 | 33 | 33 | 33 | 33 | 33 | 33 | 33 | 33 | 33
Constrained | Hydrogen | 50 | 49 | 47 | 47 | 46 | 45 | 44 | 42 | 41 | 40 | 40 | 39 | 39 | 39 | 39 | 39 | 38 | 38 | 38 | 38 | 37 | 37 | 37 | 37 | 37
Expected | Hydrogen | 50 | 49 | 47 | 46 | 44 | 43 | 42 | 40 | 39 | 38 | 37 | 37 | 36 | 36 | 36 | 36 | 36 | 36 | 35 | 35 | 35 | 35 | 35 | 34 | 34
Rapid change | Hydrogen | 50 | 49 | 47 | 45 | 43 | 41 | 39 | 37 | 36 | 35 | 34 | 34 | 33 | 33 | 33 | 33 | 33 | 32 | 32 | 32 | 32 | 31 | 31 | 31 | 31
Transport cost ($/GJ)
Zone | Scenario | Fuel type | 2026 | 2027 | 2028 | 2029 | 2030 | 2031 | 2032 | 2033 | 2034 | 2035 | 2036 | 2037 | 2038 | 2039 | 2040 | 2041 | 2042 | 2043 | 2044 | 2045 | 2046 | 2047 | 2048 | 2049 | 2050
OJ | All | Diesel | 4.09 | 4.09 | 4.09 | 4.09 | 4.09 | 4.09 | 4.09 | 4.09 | 4.09 | 4.09 | 4.09 | 4.09 | 4.09 | 4.09 | 4.09 | 4.09 | 4.09 | 4.09 | 4.09 | 4.09 | 4.09 | 4.09 | 4.09 | 4.09 | 4.09
NC | All | Diesel | 3.89 | 3.89 | 3.89 | 3.89 | 3.89 | 3.89 | 3.89 | 3.89 | 3.89 | 3.89 | 3.89 | 3.89 | 3.89 | 3.89 | 3.89 | 3.89 | 3.89 | 3.89 | 3.89 | 3.89 | 3.89 | 3.89 | 3.89 | 3.89 | 3.89
TS | All | Diesel | 2.97 | 2.97 | 2.97 | 2.97 | 2.97 | 2.97 | 2.97 | 2.97 | 2.97 | 2.97 | 2.97 | 2.97 | 2.97 | 2.97 | 2.97 | 2.97 | 2.97 | 2.97 | 2.97 | 2.97 | 2.97 | 2.97 | 2.97 | 2.97 | 2.97
MW | All | Diesel | 2.43 | 2.43 | 2.43 | 2.43 | 2.43 | 2.43 | 2.43 | 2.43 | 2.43 | 2.43 | 2.43 | 2.43 | 2.43 | 2.43 | 2.43 | 2.43 | 2.43 | 2.43 | 2.43 | 2.43 | 2.43 | 2.43 | 2.43 | 2.43 | 2.43
CM | All | Diesel | 1.78 | 1.78 | 1.78 | 1.78 | 1.78 | 1.78 | 1.78 | 1.78 | 1.78 | 1.78 | 1.78 | 1.78 | 1.78 | 1.78 | 1.78 | 1.78 | 1.78 | 1.78 | 1.78 | 1.78 | 1.78 | 1.78 | 1.78 | 1.78 | 1.78
NB | All | Diesel | 0.71 | 0.71 | 0.71 | 0.71 | 0.71 | 0.71 | 0.71 | 0.71 | 0.71 | 0.71 | 0.71 | 0.71 | 0.71 | 0.71 | 0.71 | 0.71 | 0.71 | 0.71 | 0.71 | 0.71 | 0.71 | 0.71 | 0.71 | 0.71 | 0.71
NO | All | Diesel | 1.09 | 1.09 | 1.09 | 1.09 | 1.09 | 1.09 | 1.09 | 1.09 | 1.09 | 1.09 | 1.09 | 1.09 | 1.09 | 1.09 | 1.09 | 1.09 | 1.09 | 1.09 | 1.09 | 1.09 | 1.09 | 1.09 | 1.09 | 1.09 | 1.09
MD | All | Diesel | 2.48 | 2.48 | 2.48 | 2.48 | 2.48 | 2.48 | 2.48 | 2.48 | 2.48 | 2.48 | 2.48 | 2.48 | 2.48 | 2.48 | 2.48 | 2.48 | 2.48 | 2.48 | 2.48 | 2.48 | 2.48 | 2.48 | 2.48 | 2.48 | 2.48
EG | All | Diesel | 5.28 | 5.28 | 5.28 | 5.28 | 5.28 | 5.28 | 5.28 | 5.28 | 5.28 | 5.28 | 5.28 | 5.28 | 5.28 | 5.28 | 5.28 | 5.28 | 5.28 | 5.28 | 5.28 | 5.28 | 5.28 | 5.28 | 5.28 | 5.28 | 5.28
KD | All | Diesel | 2.37 | 2.37 | 2.37 | 2.37 | 2.37 | 2.37 | 2.37 | 2.37 | 2.37 | 2.37 | 2.37 | 2.37 | 2.37 | 2.37 | 2.37 | 2.37 | 2.37 | 2.37 | 2.37 | 2.37 | 2.37 | 2.37 | 2.37 | 2.37 | 2.37
NG | All | Diesel | 1.56 | 1.56 | 1.56 | 1.56 | 1.56 | 1.56 | 1.56 | 1.56 | 1.56 | 1.56 | 1.56 | 1.56 | 1.56 | 1.56 | 1.56 | 1.56 | 1.56 | 1.56 | 1.56 | 1.56 | 1.56 | 1.56 | 1.56 | 1.56 | 1.56
MN | All | Diesel | 0.46 | 0.46 | 0.46 | 0.46 | 0.46 | 0.46 | 0.46 | 0.46 | 0.46 | 0.46 | 0.46 | 0.46 | 0.46 | 0.46 | 0.46 | 0.46 | 0.46 | 0.46 | 0.46 | 0.46 | 0.46 | 0.46 | 0.46 | 0.46 | 0.46
MC | All | Diesel | 0.34 | 0.34 | 0.34 | 0.34 | 0.34 | 0.34 | 0.34 | 0.34 | 0.34 | 0.34 | 0.34 | 0.34 | 0.34 | 0.34 | 0.34 | 0.34 | 0.34 | 0.34 | 0.34 | 0.34 | 0.34 | 0.34 | 0.34 | 0.34 | 0.34
MS | All | Diesel | 0.32 | 0.32 | 0.32 | 0.32 | 0.32 | 0.32 | 0.32 | 0.32 | 0.32 | 0.32 | 0.32 | 0.32 | 0.32 | 0.32 | 0.32 | 0.32 | 0.32 | 0.32 | 0.32 | 0.32 | 0.32 | 0.32 | 0.32 | 0.32 | 0.32
GL | All | Diesel | 0.39 | 0.39 | 0.39 | 0.39 | 0.39 | 0.39 | 0.39 | 0.39 | 0.39 | 0.39 | 0.39 | 0.39 | 0.39 | 0.39 | 0.39 | 0.39 | 0.39 | 0.39 | 0.39 | 0.39 | 0.39 | 0.39 | 0.39 | 0.39 | 0.39
KW | All | Diesel | 0 | 0 | 0 | 0 | 0 | 0 | 0 | 0 | 0 | 0 | 0 | 0 | 0 | 0 | 0 | 0 | 0 | 0 | 0 | 0 | 0 | 0 | 0 | 0 | 0
MR | All | Diesel | 0.06 | 0.06 | 0.06 | 0.06 | 0.06 | 0.06 | 0.06 | 0.06 | 0.06 | 0.06 | 0.06 | 0.06 | 0.06 | 0.06 | 0.06 | 0.06 | 0.06 | 0.06 | 0.06 | 0.06 | 0.06 | 0.06 | 0.06 | 0.06 | 0.06
CD | All | Diesel | 0.21 | 0.21 | 0.21 | 0.21 | 0.21 | 0.21 | 0.21 | 0.21 | 0.21 | 0.21 | 0.21 | 0.21 | 0.21 | 0.21 | 0.21 | 0.21 | 0.21 | 0.21 | 0.21 | 0.21 | 0.21 | 0.21 | 0.21 | 0.21 | 0.21
WL | All | Diesel | 1.32 | 1.32 | 1.32 | 1.32 | 1.32 | 1.32 | 1.32 | 1.32 | 1.32 | 1.32 | 1.32 | 1.32 | 1.32 | 1.32 | 1.32 | 1.32 | 1.32 | 1.32 | 1.32 | 1.32 | 1.32 | 1.32 | 1.32 | 1.32 | 1.32
DK | All | Diesel | 1.57 | 1.57 | 1.57 | 1.57 | 1.57 | 1.57 | 1.57 | 1.57 | 1.57 | 1.57 | 1.57 | 1.57 | 1.57 | 1.57 | 1.57 | 1.57 | 1.57 | 1.57 | 1.57 | 1.57 | 1.57 | 1.57 | 1.57 | 1.57 | 1.57
MU | All | Diesel | 1.6 | 1.6 | 1.6 | 1.6 | 1.6 | 1.6 | 1.6 | 1.6 | 1.6 | 1.6 | 1.6 | 1.6 | 1.6 | 1.6 | 1.6 | 1.6 | 1.6 | 1.6 | 1.6 | 1.6 | 1.6 | 1.6 | 1.6 | 1.6 | 1.6
SE | All | Diesel | 2.12 | 2.12 | 2.12 | 2.12 | 2.12 | 2.12 | 2.12 | 2.12 | 2.12 | 2.12 | 2.12 | 2.12 | 2.12 | 2.12 | 2.12 | 2.12 | 2.12 | 2.12 | 2.12 | 2.12 | 2.12 | 2.12 | 2.12 | 2.12 | 2.12
GS | All | Diesel | 3.44 | 3.44 | 3.44 | 3.44 | 3.44 | 3.44 | 3.44 | 3.44 | 3.44 | 3.44 | 3.44 | 3.44 | 3.44 | 3.44 | 3.44 | 3.44 | 3.44 | 3.44 | 3.44 | 3.44 | 3.44 | 3.44 | 3.44 | 3.44 | 3.44

## New entrant capex
Back to summary
New entrant technology capital expenditure (capex)
Capital expenditure for new build by technology and year. * included if needed for a sensitivity. Battery storage (6 hr) is interpolated from the 4 hr and 8 hr variants.
Expected scenario - new entrant technology capex ($/kW)
Source: CSIRO's GenCost 2025-2026 report, scenario: Global NZE post 2050
Technology | 2026 | 2027 | 2028 | 2029 | 2030 | 2031 | 2032 | 2033 | 2034 | 2035 | 2036 | 2037 | 2038 | 2039 | 2040 | 2041 | 2042 | 2043 | 2044 | 2045 | 2046 | 2047 | 2048 | 2049 | 2050
Large scale solar PV | 1566 | 1515 | 1471 | 1430 | 1392 | 1358 | 1325 | 1293 | 1261 | 1230 | 1200 | 1171 | 1143 | 1115 | 1088 | 1061 | 1036 | 1010 | 986 | 962 | 938 | 915 | 903 | 888 | 873
Concentrated solar thermal (14 hr)* | 6454 | 6441 | 6458 | 6485 | 6511 | 6524 | 6530 | 6530 | 6538 | 6541 | 6447 | 6303 | 6134 | 6059 | 6007 | 5963 | 5905 | 5834 | 5748 | 5657 | 5604 | 5574 | 5563 | 5554 | 5548
Onshore wind | 3248 | 2981 | 2863 | 2751 | 2647 | 2549 | 2460 | 2381 | 2318 | 2303 | 2270 | 2266 | 2261 | 2258 | 2251 | 2246 | 2240 | 2241 | 2242 | 2241 | 2238 | 2232 | 2227 | 2219 | 2213
Offshore wind (fixed) | 5396 | 5366 | 5344 | 5326 | 5292 | 5246 | 5202 | 5164 | 5116 | 5053 | 4996 | 4957 | 4937 | 4927 | 4929 | 4933 | 4941 | 4919 | 4872 | 4812 | 4775 | 4752 | 4734 | 4721 | 4721
Flexible gas (OCGT) | 3083 | 3253 | 3026 | 2818 | 2630 | 2432 | 2250 | 2082 | 1928 | 1786 | 1758 | 1764 | 1770 | 1776 | 1781 | 1786 | 1790 | 1794 | 1798 | 1802 | 1807 | 1811 | 1815 | 1819 | 1823
Gas with CCS | 7105 | 7248 | 6904 | 6576 | 6264 | 5967 | 5684 | 5414 | 5157 | 4912 | 4865 | 4882 | 4901 | 4914 | 4925 | 4934 | 4947 | 4959 | 4972 | 4985 | 4998 | 5010 | 5023 | 5036 | 5049
Battery storage (4 hr) | 1460 | 1384 | 1320 | 1272 | 1240 | 1208 | 1172 | 1144 | 1112 | 1084 | 1052 | 1028 | 1000 | 972 | 964 | 960 | 952 | 944 | 940 | 936 | 932 | 928 | 924 | 920 | 916
Battery storage (6 hr) | 1902 | 1804 | 1720 | 1660 | 1616 | 1568 | 1522 | 1480 | 1436 | 1398 | 1358 | 1322 | 1284 | 1246 | 1234 | 1228 | 1220 | 1212 | 1206 | 1200 | 1194 | 1188 | 1186 | 1180 | 1178
Battery storage (8 hr) | 2344 | 2224 | 2120 | 2048 | 1992 | 1928 | 1872 | 1816 | 1760 | 1712 | 1664 | 1616 | 1568 | 1520 | 1504 | 1496 | 1488 | 1480 | 1472 | 1464 | 1456 | 1448 | 1448 | 1440 | 1440
Battery storage (12 hr) | 3276 | 3120 | 2976 | 2880 | 2796 | 2700 | 2616 | 2532 | 2460 | 2376 | 2304 | 2232 | 2160 | 2100 | 2076 | 2064 | 2052 | 2040 | 2028 | 2016 | 2016 | 2004 | 2004 | 1992 | 1992
Long duration energy storage (100hr) | N/A | N/A | N/A | N/A | N/A | N/A | N/A | N/A | N/A | 3528 | 3457.44 | 3388.2912 | 3320.5254 | 3254.1149 | 3189.0326 | 3125.2519 | 3062.7469 | 3001.4919 | 2941.4621 | 2882.6329 | 2824.9802 | 2768.4806 | 2713.111 | 2658.8488 | 2605.6718
Long duration energy storage (12-24hr) | N/A | N/A | N/A | N/A | N/A | N/A | N/A
Small Modular Reactors (SMR)* | N/A | N/A | N/A | N/A | N/A | N/A | N/A | N/A | N/A | 16275 | 14280 | 14222 | 14294 | 14366 | 13994 | 13553 | 13103 | 13047 | 12741 | 12375 | 12052 | 12045 | 12097 | 12149 | 12200
Flow battery storage* | N/A | N/A | N/A | N/A | N/A | N/A | N/A
Wave energy and other technologies
Constrained scenario - new entrant technology capex ($/kW)
Source: CSIRO's GenCost 2025-2026 report, scenario: Current policies
Technology | 2026 | 2027 | 2028 | 2029 | 2030 | 2031 | 2032 | 2033 | 2034 | 2035 | 2036 | 2037 | 2038 | 2039 | 2040 | 2041 | 2042 | 2043 | 2044 | 2045 | 2046 | 2047 | 2048 | 2049 | 2050
Large scale solar PV | 1516 | 1443 | 1401 | 1388 | 1378 | 1358 | 1338 | 1319 | 1300 | 1281 | 1262 | 1244 | 1226 | 1208 | 1191 | 1174 | 1157 | 1140 | 1123 | 1107 | 1091 | 1075 | 1060 | 1044 | 1029
Concentrated solar thermal* | 6453 | 6435 | 6424 | 6395 | 6358 | 6327 | 6308 | 6295 | 6287 | 6284 | 6284 | 6220 | 6115 | 5979 | 5873 | 5791 | 5726 | 5684 | 5622 | 5546 | 5465 | 5414 | 5390 | 5380 | 5376
Onshore wind | 3248 | 2984 | 2866 | 2755 | 2650 | 2553 | 2464 | 2386 | 2323 | 2309 | 2275 | 2268 | 2262 | 2257 | 2253 | 2249 | 2246 | 2242 | 2236 | 2232 | 2227 | 2222 | 2216 | 2210 | 2207
Offshore wind (fixed) | 5380 | 5342 | 5320 | 5306 | 5300 | 5300 | 5307 | 5311 | 5314 | 5316 | 5317 | 5316 | 5316 | 5315 | 5315 | 5316 | 5317 | 5320 | 5322 | 5325 | 5328 | 5332 | 5335 | 5338 | 5342
Flexible gas (OCGT) | 3083 | 3253 | 3023 | 2814 | 2624 | 2425 | 2242 | 2073 | 1919 | 1776 | 1747 | 1752 | 1757 | 1762 | 1767 | 1770 | 1773 | 1776 | 1780 | 1783 | 1786 | 1789 | 1792 | 1795 | 1798
Gas with CCS | 7105 | 7248 | 6906 | 6580 | 6269 | 5973 | 5691 | 5422 | 5166 | 4922 | 4873 | 4888 | 4904 | 4919 | 4933 | 4944 | 4954 | 4963 | 4973 | 4982 | 4992 | 5002 | 5012 | 5022 | 5031
Battery storage (4 hr) | 1480 | 1400 | 1340 | 1304 | 1276 | 1248 | 1220 | 1196 | 1168 | 1144 | 1120 | 1096 | 1072 | 1048 | 1044 | 1036 | 1032 | 1028 | 1024 | 1020 | 1016 | 1016 | 1012 | 1012 | 1008
Battery storage (6 hr) | 1924 | 1820 | 1742 | 1696 | 1654 | 1616 | 1574 | 1538 | 1500 | 1464 | 1432 | 1396 | 1364 | 1332 | 1326 | 1314 | 1308 | 1302 | 1296 | 1294 | 1288 | 1288 | 1282 | 1282 | 1276
Battery storage (8 hr) | 2368 | 2240 | 2144 | 2088 | 2032 | 1984 | 1928 | 1880 | 1832 | 1784 | 1744 | 1696 | 1656 | 1616 | 1608 | 1592 | 1584 | 1576 | 1568 | 1568 | 1560 | 1560 | 1552 | 1552 | 1544
Battery storage (12 hr) | 3312 | 3132 | 3000 | 2916 | 2844 | 2760 | 2688 | 2616 | 2544 | 2472 | 2400 | 2340 | 2280 | 2220 | 2196 | 2184 | 2172 | 2160 | 2148 | 2148 | 2136 | 2136 | 2124 | 2124 | 2124
Long duration energy storage (100hr) | N/A | N/A | N/A | N/A | N/A | N/A | N/A | N/A | N/A | 3528 | 3457.44 | 3388.2912 | 3320.5254 | 3254.1149 | 3189.0326 | 3125.2519 | 3062.7469 | 3001.4919 | 2941.4621 | 2882.6329 | 2824.9802 | 2768.4806 | 2713.111 | 2658.8488 | 2605.6718
Long duration energy storage (12-24hr) | N/A | N/A | N/A | N/A | N/A | N/A | N/A
Flow battery storage* | N/A | N/A | N/A | N/A | N/A | N/A | N/A
Wave energy and other technologies
Rapid change scenario - new entrant technology capex ($/kW)
Source: CSIRO's GenCost 2025-2026 report, scenario: Global NZE by 2050
Technology | 2026 | 2027 | 2028 | 2029 | 2030 | 2031 | 2032 | 2033 | 2034 | 2035 | 2036 | 2037 | 2038 | 2039 | 2040 | 2041 | 2042 | 2043 | 2044 | 2045 | 2046 | 2047 | 2048 | 2049 | 2050
Large scale solar PV | 1419 | 1237 | 1083 | 950 | 847 | 783 | 757 | 751 | 750 | 747 | 725 | 699 | 676 | 673 | 672 | 669 | 666 | 663 | 662 | 661 | 660 | 656 | 647 | 631 | 616
Concentrated solar thermal* | 6345 | 6228 | 6148 | 6084 | 6037 | 6002 | 5981 | 5943 | 5892 | 5824 | 5770 | 5728 | 5700 | 5678 | 5662 | 5650 | 5642 | 5637 | 5635 | 5637 | 5643 | 5658 | 5676 | 5700 | 5723
Onshore wind | 3248 | 2971 | 2849 | 2735 | 2629 | 2529 | 2436 | 2355 | 2289 | 2273 | 2234 | 2225 | 2216 | 2214 | 2214 | 2213 | 2209 | 2205 | 2202 | 2199 | 2197 | 2194 | 2190 | 2185 | 2180
Offshore wind (fixed) | 5115 | 4816 | 4544 | 4293 | 4133 | 4059 | 4064 | 4070 | 4076 | 4083 | 4090 | 4098 | 4107 | 4117 | 4126 | 4137 | 4146 | 4157 | 4167 | 4177 | 4188 | 4199 | 4210 | 4221 | 4231
Flexible gas (OCGT) | 3083 | 3253 | 3030 | 2827 | 2642 | 2447 | 2267 | 2101 | 1949 | 1808 | 1781 | 1788 | 1796 | 1804 | 1811 | 1818 | 1824 | 1830 | 1836 | 1842 | 1848 | 1855 | 1861 | 1867 | 1874
Gas with CCS | 7105 | 7248 | 6900 | 6568 | 6252 | 5951 | 5665 | 5393 | 5133 | 4886 | 4741 | 4658 | 4660 | 4657 | 4654 | 4657 | 4672 | 4689 | 4704 | 4717 | 4729 | 4743 | 4757 | 4771 | 4782
Battery storage (4 hr) | 1444 | 1368 | 1304 | 1244 | 1208 | 1176 | 1144 | 1112 | 1080 | 1048 | 1020 | 992 | 964 | 936 | 928 | 924 | 916 | 912 | 908 | 900 | 896 | 892 | 888 | 884 | 880
Battery storage (6 hr) | 1882 | 1788 | 1704 | 1630 | 1584 | 1540 | 1496 | 1452 | 1408 | 1368 | 1326 | 1288 | 1250 | 1216 | 1208 | 1202 | 1194 | 1188 | 1182 | 1178 | 1172 | 1166 | 1164 | 1162 | 1156
Battery storage (8 hr) | 2320 | 2208 | 2104 | 2016 | 1960 | 1904 | 1848 | 1792 | 1736 | 1688 | 1632 | 1584 | 1536 | 1496 | 1488 | 1480 | 1472 | 1464 | 1456 | 1456 | 1448 | 1440 | 1440 | 1440 | 1432
Battery storage (12 hr) | 3252 | 3096 | 2964 | 2844 | 2760 | 2676 | 2592 | 2520 | 2436 | 2364 | 2292 | 2220 | 2160 | 2088 | 2076 | 2064 | 2064 | 2052 | 2052 | 2040 | 2040 | 2028 | 2028 | 2028 | 2028
Long duration energy storage (100hr)^ | N/A | N/A | N/A | N/A | N/A | N/A | N/A | N/A | N/A | 3528 | 3457.44 | 3388.2912 | 3320.5254 | 3254.1149 | 3189.0326 | 3125.2519 | 3062.7469 | 3001.4919 | 2941.4621 | 2882.6329 | 2824.9802 | 2768.4806 | 2713.111 | 2658.8488 | 2605.6718
Long duration energy storage (12-24hr)~ | N/A | N/A | N/A | N/A | N/A | N/A | N/A
Small Modular Reactors (SMR)* | N/A | N/A | N/A | N/A | N/A | N/A | N/A | N/A | N/A | 11903 | 11919 | 11955 | 12043 | 12131 | 12216 | 12297 | 12373 | 12450 | 12527 | 12606 | 12685 | 12765 | 12845 | 12927 | 13007
Flow battery storage* | N/A | N/A | N/A | N/A | N/A | N/A | N/A
Wave energy and other technologies

## New entrant parameters
Back to summary
New entrant parameters
New entrant modelling parameters for different technologies. SO is "sent out". *Technology will be included as a sensitivity. 6 and 12 hr Battery storage are interpolated and extrapolated from 4 and 8 hr respectively.
Expected scenario - New entrant parameters
Source: AEMO 2026 ISP inputs and assumptions workbook
Plant type | Heat rate | FOM | VOM | Charge efficiency | Discharge efficiency | Allowable max state of charge | Allowable min state of charge | Round trip efficency | Annual degradation | Auxiliaries / self load | Economic life | Technical life | Scope 1 emissions intensity | Ramp down rate | Ramp up rate | Min stable level | Regulation Raise | Regulation Lower | Contingency Reserve Raise | Contingency Reserve Lower | Rate of Change of Frequency (RoCoF) Control Service | Full outage rate | Full outage - mean time to repair | Time on planned maintenance | Equivalent average days per year on planned maintenance
| GJ/MWh | $/kW/year | $/MWh (SO) | % | % | % | % | % | % | % of generation | Years | Years | kg/MWh as-gen | MW/ min | MW/ min | (% of nameplate) | MW | MW | MW | MW | MW.s. | % of time | Hrs | % | Days
Large scale solar PV | 0 | 12.6839 | 0 | [6 empty] | 2.9 | 30 | 30 | 0 | Assumed sufficiently high | Assumed sufficiently high | [6 empty] | 0 | 0 | 0 | 0
Concentrated solar thermal* | 0 | 15 | 0 | [7 empty] | 30
Onshore wind | 0 | 28.5 | 0 | [6 empty] | 3 | 25 | 30 | 0 | Assumed sufficiently high | Assumed sufficiently high | [6 empty] | 0 | 0 | 0 | 0
Offshore wind (fixed) | 0 | 15 | 0 | [6 empty] | 4 | 25 | 30 | 0 | Assumed sufficiently high | Assumed sufficiently high | [6 empty] | 0 | 0 | 0 | 0
Flexible gas (OCGT) | 10.6487 | 14 | 17.0176 | [6 empty] | 1.5 | 25 | 40 | 548.7291 | 87 | 87 | 0.5 | [5 empty] | 0.02 | 75 | 1.37 | 5
Gas with CCS | 9.0396 | 23.8268 | 8.456 | [6 empty] | 9.2 | 25 | 40 | 46.58 | 22 | 22 | 0.46 | [5 empty] | 0.035 | 54 | 3.51 | 13
Battery storage (4 hr) | 0 | 22.4083 | 0 | 92.5 | 92.5 | 98.8 | 0 | 85 | 1.4 | 1.2 | 20 | 20 | 0 | Assumed sufficiently high | Assumed sufficiently high | [6 empty] | 0.015 | 48 | 0 | 0
Battery storage (6 hr) | 0 | 30.9171 | 0 | [7 empty] | 20 | 20 | 0 | Assumed sufficiently high | Assumed sufficiently high
Battery storage (8 hr) | 0 | 39.4259 | 0 | 93 | 93 | 98.25 | 0 | 85 | 1.2 | 1.75 | 20 | 20 | 0 | Assumed sufficiently high | Assumed sufficiently high | [6 empty] | 0.015 | 48 | 0 | 0
Battery storage (12 hr) | 0 | 56.4436 | 0 | [7 empty] | 20 | 20 | 0 | Assumed sufficiently high | Assumed sufficiently high
Long duration energy storage (100hr)^ | 0 | 20 | 0 | 40 | [9 empty] | Assumed sufficiently high | Assumed sufficiently high
Long duration energy storage (12-24hr)~ | 0 | 44 | 0 | 65 | 85 | 100 | 0 | 55 | 0 |  | 25 | 40 |  | Assumed sufficiently high | Assumed sufficiently high
Flow battery storage* | 0 |  |  |  |  | 100 | 0 | 71 | 0.1
Constrained scenario - New entrant parameters
Source: AEMO 2026 ISP inputs and assumptions workbook
Plant type | Heat rate | FOM | VOM | Charge efficiency | Discharge efficiency | Allowable max state of charge | Allowable min state of charge | Reound trip efficency | Annual degradation | Auxiliaries / self load | Economic life | Technical life | Scope 1 emissions intensity | Ramp down rate | Ramp up rate | Min stable level | Regulation Raise | Regulation Lower | Contingency Reserve Raise | Contingency Reserve Lower | Rate of Change of Frequency (RoCoF) Control Service | Full outage rate | Full outage - mean time to repair | Time on planned maintenance | Equivalent average days per year on planned maintenance
| GJ/MWh | $/kW/year | $/MWh (SO) | % | % | % | % | % | % | % of generation | Years | Years | kg/MWh as-gen | MW/ min | MW/ min | (% of nameplate) | MW | MW | MW | MW | MW.s. | % of time | Hrs | % | Days
Large scale solar PV | 0 | 12.6839 | 0 | [6 empty] | 2.9 | 30 | 30 | 0 | Assumed sufficiently high | Assumed sufficiently high | [6 empty] | 0 | 0 | 0 | 0
Concentrated solar thermal* | 0 | 124 | 0
Onshore wind | 0 | 29.5959 | 0 | [6 empty] | 3 | 25 | 30 | 0 | Assumed sufficiently high | Assumed sufficiently high | [6 empty] | 0 | 0 | 0 | 0
Offshore wind (fixed) | 0 | 184.5229 | 0 | [6 empty] | 4 | 25 | 30 | 0 | Assumed sufficiently high | Assumed sufficiently high | [6 empty] | 0 | 0 | 0 | 0
Flexible gas (OCGT) | 10.6487 | 18.3579 | 17.0176 | [6 empty] | 1.5 | 25 | 40 | 548.7291 | 87 | 87 | 0.5 | [5 empty] | 0.02 | 75 | 1.37 | 5
Gas with CCS | 9.0396 | 23.8268 | 8.456 | [6 empty] | 9.2 | 25 | 40 | 46.58 | 22 | 22 | 0.46 | [5 empty] | 0.035 | 54 | 3.51 | 13
Battery storage (4 hr) | 0 | 22.4083 | 0 | 92.5 | 92.5 | 98.8 | 0 | 85 | 1.4 | 1.2 | 20 | 20 | 0 | Assumed sufficiently high | Assumed sufficiently high | [6 empty] | 0.015 | 48 | 0 | 0
Battery storage (6 hr) | 0 |  | 0 | [7 empty] | 20 | 20 | 0 | Assumed sufficiently high | Assumed sufficiently high
Battery storage (8 hr) | 0 | 39.4259 | 0 | 93 | 93 | 98.25 | 0 | 85 | 1.2 | 1.75 | 20 | 20 | 0 | Assumed sufficiently high | Assumed sufficiently high | [6 empty] | 0.015 | 48 | 0 | 0
Battery storage (12 hr) | 0 |  | 0 | [7 empty] | 20 | 20 | 0 | Assumed sufficiently high | Assumed sufficiently high
Long duration energy storage (100hr)*^ | 0
Long duration energy storage (12-24hr)*~ | 0
Flow battery storage* | 0
Rapid change scenario - New entrant parameters
Source: AEMO 2026 ISP inputs and assumptions workbook
Plant type | Heat rate | FOM | VOM | Charge efficiency | Discharge efficiency | Allowable max state of charge | Allowable min state of charge | Reound trip efficency | Annual degradation | Auxiliaries / self load | Economic life | Technical life | Scope 1 emissions intensity | Ramp down rate | Ramp up rate | Min stable level | Regulation Raise | Regulation Lower | Contingency Reserve Raise | Contingency Reserve Lower | Rate of Change of Frequency (RoCoF) Control Service | Full outage rate | Full outage - mean time to repair | Time on planned maintenance | Equivalent average days per year on planned maintenance
| GJ/MWh | $/kW/year | $/MWh (SO) | % | % | % | % | % | % | % of generation | Years | Years | kg/MWh as-gen | MW/ min | MW/ min | (% of nameplate) | MW | MW | MW | MW | MW.s. | % of time | Hrs | % | Days
Large scale solar PV | 0 | 12.6839 | 0 | [6 empty] | 2.9 | 30 | 30 | 0 | Assumed sufficiently high | Assumed sufficiently high | [6 empty] | 0 | 0 | 0 | 0
Concentrated solar thermal* | 0
Onshore wind | 0 | 29.5959 | 0 | [6 empty] | 3 | 25 | 30 | 0 | Assumed sufficiently high | Assumed sufficiently high | [6 empty] | 0 | 0 | 0 | 0
Offshore wind (fixed) | 0 | 184.5229 | 0 | [6 empty] | 4 | 25 | 30 | 0 | Assumed sufficiently high | Assumed sufficiently high | [6 empty] | 0 | 0 | 0 | 0
Flexible gas (OCGT) | 10.6487 | 18.3579 | 17.0176 | [6 empty] | 1.5 | 25 | 40 | 548.7291 | 87 | 87 | 0.5 | [5 empty] | 0.02 | 75 | 1.37 | 5
Gas with CCS | 9.0396 | 23.8268 | 8.456 | [6 empty] | 9.2 | 25 | 40 | 46.58 | 22 | 22 | 0.46 | [5 empty] | 0.035 | 54 | 3.51 | 13
Battery storage (4 hr) | 0 | 22.4083 | 0 | 92.5 | 92.5 | 98.8 | 0 | 85 | 1.4 | 1.2 | 20 | 20 | 0 | Assumed sufficiently high | Assumed sufficiently high | [6 empty] | 0.015 | 48 | 0 | 0
Battery storage (6 hr) | 0 | 22.4083 | 0 | 92.5 | 92.5 | 98.8 |  |  |  |  | 20 | 20 | 0 | Assumed sufficiently high | Assumed sufficiently high | [6 empty] | 0.015 | 48 | 0 | 0
Battery storage (8 hr) | 0 | 39.4259 | 0 | 93 | 93 | 98.25 | 0 | 85 | 1.2 | 1.75 | 20 | 20 | 0 | Assumed sufficiently high | Assumed sufficiently high | [6 empty] | 0.015 | 48 | 0 | 0
Battery storage (12 hr) | 0 | 39.4259 | 0 | [7 empty] | 20 | 20 | 0 | Assumed sufficiently high | Assumed sufficiently high | [6 empty] | 0.015 | 48 | 0 | 0
Long duration energy storage (100hr)*^ | 0 | tbc | tbc
Long duration energy storage (12-24hr)*~ | 0 | tbc | tbc
Flow battery storage* | 0 | tbc | tbc | tbc | tbc |  |  | tbc

## Regional Cost Multiplier
Back to summary
Regional cost multiplier
Reflects cost of operating in more remote locations.
Cost multiplier by region
Cost Region | Regional uplift
Low | 1
Medium | 1.06
High | 1.15
Applied to all technologies, wind and solar acted as benchmark breakdown of costs, derived from Rawlins 2026 construction manual costs with uplifts applied to relevant components.
Cost region by zone
Zone |  | Cost multiplier
CD | Cardup | Low
CM | Central Midlands | Medium
DK | Darkan | Low
EG | Eastern Goldfields | High
GL | Guildford | Low
GS | Great Southern | Medium
KD | Kondinin | Medium
KM | Kemerton | Low
KW | Kwinana | Low
MC | Metro Central | Low
MD | Merredin | Medium
MN | Metro North | Low
MR | Mason Road | Low
MS | Metro South | Low
MU | Muja | Low
MW | Mid West | Medium
NB | Neerabup | Low
NC | North Country | Medium
NG | Narrogin | Medium
NO | Northam | Medium
OJ | Oakajee | Medium
PL | Peel | Low
SE | South East | Medium
TS | Three Springs | Medium
WL | Williams | Low

## Build constraints
Back to summary
New entrant build constraints
Build limits are used to define where, when and at what scale new generation candidates can be built in the expansion model.
Plant type | Core Technology | Sensitivity | Entry | CD | CM | DK | EG | GL | GS | KD | KM | KW | MC | MD | MN | MR | MS | MU | MW | NB | NC | NG | NO | OJ | PL | SE | TS | WL
Large scale solar PV | Yes |  | 2031-32 | Yes | Yes | Yes | Yes | No | Yes | Yes | Yes | No | No | Yes | No | No | No | Yes | Yes | Yes | Yes | Yes | Yes | Yes | Yes | Yes | Yes | Yes
Concentrated solar thermal* |  | Yes | 2035-36 | No | No | No | Yes | No | No | No | No | No | No | Yes | No | No | No | Yes | Yes | No | No | No | No | No | No | No | Yes | No
Onshore wind | Yes |  | 2031-32 | Yes | Yes | Yes | Yes | No | Yes | Yes | Yes | No | No | Yes | No | No | No | Yes | Yes | Yes | Yes | Yes | Yes | Yes | Yes | Yes | Yes | Yes
Offshore wind (fixed) | Yes |  | 2035-36 | No | No | No | No | No | No | No | Yes | No | No | No | No | No | No | No | No | No | No | No | No | No | No | No | No | No
Flexible gas (OCGT) | Yes |  | 2031-32 | No | Yes | No | Yes | No | No | No | Yes | Yes | No | No | No | No | No | Yes | Yes | Yes | Yes | No | No | No | No | No | Yes | No
Gas with CCS | Yes |  | 2035-36 | No | Yes | No | Yes | No | No | No | Yes | Yes | No | No | No | No | No | Yes | Yes | Yes | Yes | No | No | No | No | No | Yes | No
Battery storage (4 hr) | Yes |  | 2031-32 | Yes | Yes | Yes | Yes | Yes | Yes | Yes | Yes | Yes | No | Yes | No | Yes | No | Yes | Yes | Yes | Yes | Yes | Yes | Yes | Yes | Yes | Yes | Yes
Battery storage (6 hr) | Yes |  | 2031-32 | Yes | Yes | Yes | Yes | Yes | Yes | Yes | Yes | Yes | No | Yes | No | Yes | No | Yes | Yes | Yes | Yes | Yes | Yes | Yes | Yes | Yes | Yes | Yes
Battery storage (8 hr) | Yes |  | 2031-32 | Yes | Yes | Yes | Yes | Yes | Yes | Yes | Yes | Yes | No | Yes | No | Yes | No | Yes | Yes | Yes | Yes | Yes | Yes | Yes | Yes | Yes | Yes | Yes
Battery storage (12 hr) | Yes |  | 2031-32 | Yes | Yes | Yes | Yes | Yes | Yes | Yes | Yes | Yes | No | Yes | No | Yes | No | Yes | Yes | Yes | Yes | Yes | Yes | Yes | Yes | Yes | Yes | Yes
Long duration energy storage (100hr)*^ |  | Yes | 2035-36 | No | No | No | Yes | No | No | No | No | No | No | Yes | No | No | No | Yes | Yes | Yes | No | No | No | Yes | No | No | Yes | No
Long duration energy storage (12-24hr)*~ |  | Yes | 2035-36 | No | No | No | Yes | No | No | No | No | No | No | Yes | No | No | No | Yes | Yes | Yes | No | No | No | Yes | No | No | Yes | No
Flow battery storage* |  | Yes | 2035-36 | No | No | No | Yes | No | No | No | No | No | No | Yes | No | No | No | Yes | Yes | Yes | No | No | No | Yes | No | No | Yes | No
Global - build limits (MW), core technologies
Scenario | Offshore wind (fixed)
Constrained | 0
Central | 2000
Rapid Change | 2000
Further build limits may be identified as modelling progresses.

## Connection costs
Back to summary
Connection costs
Costs associated with connecitng new generation to the transmission network.
TBC

## Renewable generation traces
Back to summary
Renewable generation traces
Monthly capacity factor trace for renewable generators in PLEXOS
Wind traces (monthly capacity factor) TBC
CF % | Month
Zone | 1 | 2 | 3 | 4 | 5 | 6 | 7 | 8 | 9 | 10 | 11 | 12 | Grand Total
CM | 78.95% | 96.79% | 73.33% | 37% | 52.87% | 45.2% | 46.36% | 33.97% | 71.22% | 85.2% | 63.95% | 85.39% | 64.19%
DK | 71.06% | 96.8% | 74.06% | 36.34% | 47.57% | 37.56% | 50.4% | 40.56% | 63.45% | 67.46% | 63.47% | 78.96% | 60.64%
EG | 60.2% | 95.87% | 55.27% | 38.18% | 42.82% | 46.49% | 48.59% | 34.5% | 71.56% | 83.77% | 73.85% | 65.41% | 59.71%
GS | 72.73% | 96.8% | 70.8% | 30.48% | 41.07% | 43.24% | 49.46% | 40.31% | 47.73% | 63.54% | 54.84% | 78.1% | 57.43%
KD | 69.9% | 96.8% | 64.87% | 42.39% | 55.16% | 40.88% | 49.63% | 37.8% | 66.59% | 77.53% | 68% | 77.4% | 62.25%
KM | 82.47% | 96.8% | 82.39% | 28.59% | 52.66% | 51.99% | 62.26% | 47.21% | 59.04% | 69.53% | 61.39% | 86.46% | 65.07%
MD | 69.01% | 96.8% | 56.88% | 45.75% | 52.88% | 38.95% | 47.63% | 34.36% | 68.68% | 78.81% | 67.81% | 75.68% | 61.1%
MR | 82.26% | 96.8% | 76.35% | 31.31% | 52.14% | 53.24% | 59.94% | 46.56% | 67.79% | 81.43% | 62.75% | 84.42% | 66.25%
MS | 80.34% | 96.8% | 76.46% | 26.74% | 41.73% | 42.85% | 51.17% | 41.79% | 69.54% | 81.96% | 60.87% | 82.09% | 62.69%
MU | 74.57% | 96.8% | 76.03% | 27.59% | 46.22% | 36.9% | 48.97% | 37.86% | 55.92% | 60.16% | 60.18% | 80.09% | 58.44%
MW | 81.27% | 96.8% | 75.27% | 45.84% | 56.72% | 50.1% | 46.13% | 34.3% | 74.4% | 86.7% | 68.09% | 85.13% | 66.73%
NB | 81.86% | 96.8% | 75.04% | 32.49% | 51.94% | 44.69% | 50.31% | 36.61% | 68.33% | 81.39% | 61.68% | 85.17% | 63.86%
NC | 83.72% | 96.8% | 78.26% | 41.45% | 58.8% | 54.41% | 48.45% | 41.71% | 77.66% | 89.47% | 68.23% | 86.47% | 68.78%
NG | 68.09% | 96.8% | 72.41% | 35.73% | 47.26% | 40.45% | 50.35% | 40.85% | 65.15% | 71.87% | 67.55% | 78.66% | 61.26%
NO | 74.36% | 96.8% | 71.22% | 37.8% | 47.08% | 38.29% | 46.31% | 35.9% | 70.37% | 78.74% | 65.61% | 79.62% | 61.84%
OJ | 86.06% | 96.8% | 79.19% | 42.81% | 61.17% | 59.85% | 54.16% | 44.24% | 81.47% | 90.58% | 71.32% | 88.28% | 71.33%
PL | 81.26% | 96.8% | 77.83% | 33.8% | 49.25% | 48.93% | 55.66% | 45.96% | 65.55% | 77.77% | 63.36% | 83.83% | 65%
SE | 69.53% | 96.8% | 73.39% | 33.03% | 45.05% | 35.74% | 50% | 40.71% | 59.61% | 64.95% | 67.01% | 79.07% | 59.57%
TS | 75.62% | 96.8% | 74.97% | 43.27% | 52.6% | 47.75% | 42.54% | 37.13% | 75.24% | 86.04% | 62.85% | 75.1% | 64.16%
WL | 70.09% | 96.8% | 75.12% | 27.7% | 41.33% | 38.29% | 46.22% | 36.6% | 63.59% | 68.21% | 61.13% | 77.11% | 58.52%
Grand Total | 75.67% | 96.75% | 72.96% | 35.91% | 49.82% | 44.79% | 50.23% | 39.45% | 67.14% | 77.26% | 64.7% | 80.62% | 62.94%
Utility solar traces (monthly capacity factor) TBC
CF % | Month
Zone | 1 | 2 | 3 | 4 | 5 | 6 | 7 | 8 | 9 | 10 | 11 | 12 | Grand Total
CM | 37.82% | 38.86% | 36.58% | 29.13% | 27.48% | 21.72% | 21.96% | 24.57% | 34.22% | 34.66% | 35.28% | 38.9% | 31.77%
DK | 37.81% | 38.09% | 34.96% | 26.03% | 25% | 18.96% | 19.46% | 22.11% | 31.65% | 34.58% | 35.02% | 39.13% | 30.23%
EG | 38.82% | 36.8% | 35.95% | 25.83% | 29.21% | 24.1% | 24.63% | 29.43% | 36.18% | 36.99% | 34.78% | 39.3% | 32.67%
GS | 33.59% | 29.87% | 29.81% | 19.83% | 20.23% | 16.69% | 19.2% | 19.86% | 24.69% | 28.69% | 28.98% | 32.9% | 25.36%
KD | 38.34% | 38.99% | 35.4% | 26.08% | 26.82% | 20.28% | 21.09% | 25.23% | 33.65% | 36.61% | 34.42% | 39.78% | 31.39%
KM | 36.93% | 37.51% | 34.96% | 24.18% | 24.55% | 19.26% | 19.58% | 21.54% | 32.3% | 32.75% | 36.01% | 38.64% | 29.85%
MD | 39.75% | 38.84% | 36.44% | 26.87% | 28.94% | 21.67% | 22.48% | 25.63% | 34.73% | 37.73% | 35.28% | 40.22% | 32.38%
MR | 37.26% | 36.27% | 35.06% | 27.4% | 24.92% | 19% | 20.07% | 21.12% | 32.52% | 33.54% | 35.67% | 38.24% | 30.09%
MS | 37.54% | 36.83% | 36.01% | 28.4% | 25.76% | 19.29% | 19.61% | 21.66% | 33.05% | 33.46% | 35.24% | 38.46% | 30.44%
MU | 35.27% | 35.51% | 33.22% | 21.21% | 22.51% | 17.43% | 18.06% | 20.26% | 27.63% | 30.6% | 32.5% | 36.06% | 27.52%
MW | 37.05% | 39.34% | 36.69% | 30.04% | 28.18% | 22.3% | 23.4% | 25.27% | 35.76% | 35.3% | 35.5% | 38.9% | 32.31%
NB | 37.33% | 36.54% | 35.32% | 28.43% | 25.9% | 19.93% | 20.18% | 21.81% | 32.67% | 33.28% | 34.51% | 37.24% | 30.26%
NC | 37.59% | 40.68% | 38.31% | 32.23% | 30.24% | 24.65% | 24.55% | 26.24% | 36.31% | 36.04% | 36.21% | 38.41% | 33.46%
NG | 38.07% | 38.78% | 35.49% | 26.04% | 25.35% | 19.39% | 20.87% | 24.34% | 32.31% | 35.78% | 34.94% | 39.77% | 30.93%
NO | 38.34% | 39.29% | 36.86% | 26.8% | 26.85% | 21.59% | 22.16% | 25.34% | 33.64% | 35.92% | 35.01% | 40.56% | 31.86%
OJ | 36.76% | 40.41% | 38.74% | 33.12% | 30.11% | 24.87% | 26.01% | 26.8% | 37.03% | 35.96% | 36.15% | 37.78% | 33.64%
PL | 37.27% | 36.22% | 35.43% | 27.3% | 24.83% | 18.99% | 19.62% | 20.82% | 32.29% | 32.47% | 34.94% | 38.07% | 29.86%
SE | 36.68% | 35.92% | 34.9% | 24.94% | 24.25% | 18.51% | 19.88% | 22.44% | 30.48% | 34.43% | 34.42% | 38.33% | 29.6%
TS | 37.23% | 40.03% | 38.64% | 31.55% | 30.27% | 25.1% | 25.58% | 28.11% | 36.57% | 36.22% | 36.78% | 37.99% | 33.67%
WL | 37.19% | 36.93% | 34.64% | 26.32% | 25% | 18.95% | 20.54% | 22.26% | 31.43% | 33.99% | 34.95% | 38.68% | 30.07%
Grand Total | 37.33% | 37.59% | 35.67% | 27.09% | 26.32% | 20.63% | 21.45% | 23.74% | 32.95% | 34.45% | 34.83% | 38.37% | 30.87%
Rooftop solar traces (monthly capacity factor, by uSim weather zone) TBC

## Network topology
Back to summary
Network topology
This details the representation of the transmission network for the South West Interconnected System
Network topology
| Zone | Description
| CD | Cardup
| CM | Central Midlands
| DK | Darkan
| EG | Eastern Goldfields
| GL | Guildford
| GS | Great Southern
| KD | Kondinin
| KM | Kemerton
| KW | Kwinana
| MC | Metro Central
| MD | Merredin
| MN | Metro North
| MR | Mason Road
| MS | Metro South
| MU | Muja
| MW | Mid West
| NB | Neerabup
| NC | North Country
| NG | Narrogin
| NO | Northam
| OJ | Oakajee
| PL | Peel
| SE | South East
| TS | Three Springs
| WL | Williams

## Finance
Back to summary
Finance
The discount rate is used to compare costs and benefits received at different points in time as well as to calculate the present value of future cash flows to account for the time value of money. Inflation is used to esculate or deflate figures to 1 June 2026 dollars
Discount rate
Discount rate | 7%
Inflation
| 2025 | 2026 | 2027 | 2028 | 2029 | 2030 | 2031 | 2032 | 2033 | 2034 | 2035 | 2036 | 2037 | 2038 | 2039 | 2040 | 2041 | 2042 | 2043 | 2044 | 2045 | 2046 | 2047 | 2048 | 2049 | 2050
Source | RBA June Quarter | RBA June Quarter | BRCP 2026 ERA | BRCP 2026 ERA | BRCP 2026 ERA | RBA inflation band | RBA inflation band | RBA inflation band | RBA inflation band | RBA inflation band | RBA inflation band | RBA inflation band | RBA inflation band | RBA inflation band | RBA inflation band | RBA inflation band | RBA inflation band | RBA inflation band | RBA inflation band | RBA inflation band | RBA inflation band | RBA inflation band | RBA inflation band | RBA inflation band | RBA inflation band | RBA inflation band
Inflation | 2.1% | 3.8% | 2.9% | 2.6% | 2.5% | 2.5% | 2.5% | 2.5% | 2.5% | 2.5% | 2.5% | 2.5% | 2.5% | 2.5% | 2.5% | 2.5% | 2.5% | 2.5% | 2.5% | 2.5% | 2.5% | 2.5% | 2.5% | 2.5% | 2.5% | 2.5%

## Policy cost inputs
Back to summary
Policy cost inputs
Value of customer reliability is used to allow expansion modelling to represent the cost of unserved energy.
Value of customer reliability ($/MWh)
Value of customer reliability is based on the ERA's final decision to Western Power's Network uplifted for inflation
Scenario | All years
All | 48100